## ESU oil and gas
Database | ESU oil and gas
format | Ecospold1
Activity | Diesel, burned in diesel-electric generating set, at extraction site
comment | Generic module to estimate emissions due to the use of diesel during crude oil exploration. Diesel consumption, emissions (except SO2, Nox and CH4) and infrastructure for the use of diesel in electric generating sets. Transport to site not included. Location: Data for NO and US. Technology: On site generation of electricity in diesel motor generators. Time period: Time of publications. Production volume: Not known. Sampling: Literature. Extrapolations: From single data to global situation. Uncertainty: none
filename | ESU-2021-XML-LCIoilandgas\EcoSpold-crude-gas exploration and extraction-2020-v3.0._X-Ex diesel.xml
location | GLO
production volume | 1
reference product | Diesel, burned in diesel-electric generating set, at extraction site
type | process
unit | megajoule
Exchanges
name | amount | location | unit | categories | type | uncertainty type | loc | scale | comment | negative | reference product
Benzene | 2e-08 |  | kilogram | air::non-urban air or from high stacks | biosphere | 2 | -17.7275 | 0.55405 | (3,3,3,3,1,BU:3); Extrapolation | 0
Benzo(a)pyrene | 1e-10 |  | kilogram | air::non-urban air or from high stacks | biosphere | 2 | -23.0259 | 0.55405 | (3,3,3,3,1,BU:3); Extrapolation | 0
Cadmium | 2.336e-10 |  | kilogram | air::non-urban air or from high stacks | biosphere | 2 | -22.1774 | 0.8106 | (2,3,1,1,3,BU:5); Literature for automobile emissions | 0
Carbon dioxide, fossil | 0.073 |  | kilogram | air::non-urban air or from high stacks | biosphere | 2 | -2.6173 | 0.045834 | (2,3,2,3,1,BU:1.05); Literature | 0
Carbon monoxide, fossil | 0.00068 |  | kilogram | air::non-urban air or from high stacks | biosphere | 2 | -7.2934 | 0.80797 | (3,3,3,3,1,BU:5); Literature | 0
Chromium | 1.1657e-09 |  | kilogram | air::non-urban air or from high stacks | biosphere | 2 | -20.5699 | 0.8106 | (2,3,1,1,3,BU:5); Literature for automobile emissions | 0
Chromium VI | 2.336e-12 |  | kilogram | air::non-urban air or from high stacks | biosphere | 2 | -26.7826 | 0.8106 | (2,3,1,1,3,BU:5); Literature for automobile emissions, 0.2% share of Cr is Cr VI | 0
Copper | 3.9712e-08 |  | kilogram | air::non-urban air or from high stacks | biosphere | 2 | -17.0416 | 0.8106 | (2,3,1,1,3,BU:5); Literature for automobile emissions | 0
Dinitrogen monoxide | 6e-06 |  | kilogram | air::non-urban air or from high stacks | biosphere | 2 | -12.0238 | 0.21524 | (3,3,3,3,1,BU:1.5); Literature | 0
Mercury | 4.672e-10 |  | kilogram | air::non-urban air or from high stacks | biosphere | 2 | -21.4843 | 0.81309 | (3,3,3,3,3,BU:5); Literature on content in diesel | 0
NMVOC, non-methane volatile organic compounds, unspecified origin | 9.24e-05 |  | kilogram | air::non-urban air or from high stacks | biosphere | 2 | -9.2894 | 0.20589 | (2,3,1,3,1,BU:1.5); Environmental report | 0
Nickel | 1.6352e-09 |  | kilogram | air::non-urban air or from high stacks | biosphere | 2 | -20.2315 | 0.8106 | (2,3,1,1,3,BU:5); Literature for automobile emissions | 0
Particulates, < 2.5 um | 0.00017 |  | kilogram | air::non-urban air or from high stacks | biosphere | 2 | -8.6797 | 0.55405 | (3,3,3,3,1,BU:3); Literature | 0
Selenium | 2.336e-10 |  | kilogram | air::non-urban air or from high stacks | biosphere | 2 | -22.1774 | 0.8106 | (2,3,1,1,3,BU:5); Literature for automobile emissions | 0
Zinc | 2.336e-08 |  | kilogram | air::non-urban air or from high stacks | biosphere | 2 | -17.5722 | 0.8106 | (2,3,1,1,3,BU:5); Literature for automobile emissions | 0
Diesel, burned in diesel-electric generating set, at extraction site | 1 | GLO | megajoule | oil::mechanical | production | 0 | 1
diesel-electric generating set production 10MW | 1.8519e-10 | RER | unit | oil::mechanical | technosphere | 2 | -22.4096 | 0.56832 | (3,5,3,3,3,BU:3); Estimation | 0
market for diesel | 0.02336 | Europe without Switzerland | kilogram |  | technosphere | 2 | -3.7567 | 0.108 | (3,3,3,3,1,BU:1.05); Calculation | 0 | diesel
market for lubricating oil | 6.7e-05 | RER | kilogram |  | technosphere | 2 | -9.6108 | 0.36247 | (3,5,1,3,5,BU:1.05); Rough estimation with data for cogen 200kWe | 0 | lubricating oil
treatment of waste mineral oil, hazardous waste incineration | -6.7e-05 | CH | kilogram |  | technosphere | 2 | -9.6108 | 0.36247 | (3,5,1,3,5,BU:1.05); Rough estimation | 0 | waste mineral oil
Activity | crude oil, at production
comment | Oil production delivers the co-product natural gas. The values are derived from a multioutput-process "combined onshore gas and oil production" by allocation based on heating values for crude oil and natural gas Production of crude oil including energy use, infrastructure and emissions. Location: Data valid for MX. Technology: 75 % offshore and 25 % onshore production Time period: Time of most relevant publications and statistics. Other generic data, e.g. for infrastructure are based on older publications. Production volume: 95 megatons of crude oil per year in 2019. Sampling: Statistics and use of generic data Extrapolations: A part of the data has been estimated with generic assumptions for on- and offshore production. Uncertainty: none
filename | ESU-2021-XML-LCIoilandgas\EcoSpold-crude-gas exploration and extraction-2020-v3.0-MX.xml
location | MX
production volume | 1
reference product | crude oil, at production
type | process
unit | kilogram
Exchanges
name | amount | location | unit | categories | type | uncertainty type | loc | scale | comment | negative | reference product
crude oil, at production | 1 | MX | kilogram | oil::production | production | 0 | 1
crude oil, at production offshore | 0.75 | MX | kilogram | oil::production | technosphere | 2 | -0.28768 | 0.024395 | (2,3,1,1,3,5); Share Offshore 2019 | 0
crude oil, at production onshore | 0.25 | MX | kilogram | oil::production | technosphere | 2 | -1.3863 | 0.024395 | (2,3,1,1,3,5); Share Onshore 2019 | 0
Activity | crude oil, at production
comment | Oil production delivers the co-product natural gas. The values are derived from a multioutput-process "combined onshore gas and oil production" by allocation based on heating values for crude oil and natural gas Production of crude oil including energy use, infrastructure and emissions. Location: Data valid for SA. Technology: 22 % offshore and 77 % onshore production Time period: Time of most relevant publications and statistics. Other generic data, e.g. for infrastructure are based on older publications. Production volume: 557 megatons of crude oil per year in 2019. Sampling: Statistics and use of generic data Extrapolations: A part of the data has been estimated with generic assumptions for on- and offshore production. Uncertainty: none
filename | ESU-2021-XML-LCIoilandgas\EcoSpold-crude-gas exploration and extraction-2020-v3.0-SA.xml
location | SA
production volume | 1
reference product | crude oil, at production
type | process
unit | kilogram
Exchanges
name | amount | location | unit | categories | type | uncertainty type | loc | scale | comment | negative | reference product
crude oil, at production | 1 | SA | kilogram | oil::production | production | 0 | 1
crude oil, at production offshore | 0.22128 | SA | kilogram | oil::production | technosphere | 2 | -1.5083 | 0.024395 | (2,3,1,1,3,5); Share Offshore 2019 | 0
crude oil, at production onshore | 0.77176 | SA | kilogram | oil::production | technosphere | 2 | -0.25908 | 0.024395 | (2,3,1,1,3,5); Share Onshore 2019 | 0
Activity | crude oil, at production
comment | Oil production delivers the co-product natural gas. The values are derived from a multioutput-process "combined onshore gas and oil production" by allocation based on heating values for crude oil and natural gas Production of crude oil including energy use, infrastructure and emissions. Location: Data valid for DE. Technology: 54 % offshore and 46 % onshore production Time period: Time of most relevant publications and statistics. Other generic data, e.g. for infrastructure are based on older publications. Production volume: 3 megatons of crude oil per year in 2019. Sampling: Statistics and use of generic data Extrapolations: A part of the data has been estimated with generic assumptions for on- and offshore production. Uncertainty: none
filename | ESU-2021-XML-LCIoilandgas\EcoSpold-crude-gas exploration and extraction-2020-v3.0-DE.xml
location | DE
production volume | 1
reference product | crude oil, at production
type | process
unit | kilogram
Exchanges
name | amount | location | unit | categories | type | uncertainty type | loc | scale | comment | negative | reference product
crude oil, at production | 1 | DE | kilogram | oil::production | production | 0 | 1
crude oil, at production offshore | 0.53885 | DE | kilogram | oil::production | technosphere | 2 | -0.61832 | 0.024395 | (2,3,1,1,3,5); Share Offshore 2019 | 0
crude oil, at production onshore | 0.46115 | DE | kilogram | oil::production | technosphere | 2 | -0.77403 | 0.024395 | (2,3,1,1,3,5); Share Onshore 2019 | 0
Activity | crude oil, at production
comment | Oil production delivers the co-product natural gas. The values are derived from a multioutput-process "combined onshore gas and oil production" by allocation based on heating values for crude oil and natural gas Production of crude oil including energy use, infrastructure and emissions. Location: Data valid for QA. Technology: 69 % offshore and 31 % onshore production Time period: Time of most relevant publications and statistics. Other generic data, e.g. for infrastructure are based on older publications. Production volume: 79 megatons of crude oil per year in 2019. Sampling: Statistics and use of generic data Extrapolations: A part of the data has been estimated with generic assumptions for on- and offshore production. Uncertainty: none
filename | ESU-2021-XML-LCIoilandgas\EcoSpold-crude-gas exploration and extraction-2020-v3.0-QA.xml
location | QA
production volume | 1
reference product | crude oil, at production
type | process
unit | kilogram
Exchanges
name | amount | location | unit | categories | type | uncertainty type | loc | scale | comment | negative | reference product
crude oil, at production | 1 | QA | kilogram | oil::production | production | 0 | 1
crude oil, at production offshore | 0.69283 | QA | kilogram | oil::production | technosphere | 2 | -0.36697 | 0.024395 | (2,3,1,1,3,5); Share Offshore 2019 | 0
crude oil, at production onshore | 0.30717 | QA | kilogram | oil::production | technosphere | 2 | -1.1804 | 0.024395 | (2,3,1,1,3,5); Share Onshore 2019 | 0
Activity | crude oil, at production
comment | Oil production delivers the co-product natural gas. The values are derived from a multioutput-process "combined onshore gas and oil production" by allocation based on heating values for crude oil and natural gas Production of crude oil including energy use, infrastructure and emissions. Location: Data valid for AZ. Technology: 90 % offshore and 10 % onshore production Time period: Time of most relevant publications and statistics. Other generic data, e.g. for infrastructure are based on older publications. Production volume: 38 megatons of crude oil per year in 2019. Sampling: Statistics and use of generic data Extrapolations: A part of the data has been estimated with generic assumptions for on- and offshore production. Uncertainty: none
filename | ESU-2021-XML-LCIoilandgas\EcoSpold-crude-gas exploration and extraction-2020-v3.0-AZ.xml
location | AZ
production volume | 1
reference product | crude oil, at production
type | process
unit | kilogram
Exchanges
name | amount | location | unit | categories | type | uncertainty type | loc | scale | comment | negative | reference product
crude oil, at production | 1 | AZ | kilogram | oil::production | production | 0 | 1
crude oil, at production offshore | 0.9 | AZ | kilogram | oil::production | technosphere | 2 | -0.10536 | 0.024395 | (2,3,1,1,3,5); Share Offshore 2019 | 0
crude oil, at production onshore | 0.1 | AZ | kilogram | oil::production | technosphere | 2 | -2.3026 | 0.024395 | (2,3,1,1,3,5); Share Onshore 2019 | 0
Activity | crude oil, at production
comment | Oil production delivers the co-product natural gas. The values are derived from a multioutput-process "combined onshore gas and oil production" by allocation based on heating values for crude oil and natural gas Production of crude oil including energy use, infrastructure and emissions. Location: Data valid for GB. Technology: 98 % offshore and 2 % onshore production Time period: Time of most relevant publications and statistics. Other generic data, e.g. for infrastructure are based on older publications. Production volume: 52 megatons of crude oil per year in 2019. Sampling: Statistics and use of generic data Extrapolations: A part of the data has been estimated with generic assumptions for on- and offshore production. Uncertainty: none
filename | ESU-2021-XML-LCIoilandgas\EcoSpold-crude-gas exploration and extraction-2020-v3.0-GB.xml
location | GB
production volume | 1
reference product | crude oil, at production
type | process
unit | kilogram
Exchanges
name | amount | location | unit | categories | type | uncertainty type | loc | scale | comment | negative | reference product
crude oil, at production | 1 | GB | kilogram | oil::production | production | 0 | 1
crude oil, at production offshore | 0.98 | GB | kilogram | oil::production | technosphere | 2 | -0.020203 | 0.024395 | (2,3,1,1,3,5); Share Offshore 2019 | 0
crude oil, at production onshore | 0.02 | GB | kilogram | oil::production | technosphere | 2 | -3.912 | 0.024395 | (2,3,1,1,3,5); Share Onshore 2019 | 0
Activity | crude oil, at production
comment | Oil production delivers the co-product natural gas. The values are derived from a multioutput-process "combined onshore gas and oil production" by allocation based on heating values for crude oil and natural gas Production of crude oil including energy use, infrastructure and emissions. Location: Data valid for RO. Technology: 30 % offshore and 70 % onshore production Time period: Time of most relevant publications and statistics. Other generic data, e.g. for infrastructure are based on older publications. Production volume: 4 megatons of crude oil per year in 2019. Sampling: Statistics and use of generic data Extrapolations: A part of the data has been estimated with generic assumptions for on- and offshore production. Uncertainty: none
filename | ESU-2021-XML-LCIoilandgas\EcoSpold-crude-gas exploration and extraction-2020-v3.0-RO.xml
location | RO
production volume | 1
reference product | crude oil, at production
type | process
unit | kilogram
Exchanges
name | amount | location | unit | categories | type | uncertainty type | loc | scale | comment | negative | reference product
crude oil, at production | 1 | RO | kilogram | oil::production | production | 0 | 1
crude oil, at production offshore | 0.3 | RO | kilogram | oil::production | technosphere | 2 | -1.204 | 0.024395 | (2,3,1,1,3,5); Share Offshore 2019 | 0
crude oil, at production onshore | 0.7 | RO | kilogram | oil::production | technosphere | 2 | -0.35667 | 0.024395 | (2,3,1,1,3,5); Share Onshore 2019 | 0
Activity | crude oil, at production
comment | Oil production delivers the co-product natural gas. The values are derived from a multioutput-process "combined onshore gas and oil production" by allocation based on heating values for crude oil and natural gas Production of crude oil including energy use, infrastructure and emissions. Location: Data valid for DZ. Technology: 0 % offshore and 100 % onshore production Time period: Time of most relevant publications and statistics. Other generic data, e.g. for infrastructure are based on older publications. Production volume: 64 megatons of crude oil per year in 2019. Sampling: Statistics and use of generic data Extrapolations: A part of the data has been estimated with generic assumptions for on- and offshore production. Uncertainty: none
filename | ESU-2021-XML-LCIoilandgas\EcoSpold-crude-gas exploration and extraction-2020-v3.0-DZ.xml
location | DZ
production volume | 1
reference product | crude oil, at production
type | process
unit | kilogram
Exchanges
name | amount | location | unit | categories | type | uncertainty type | loc | scale | comment | negative | reference product
crude oil, at production | 1 | DZ | kilogram | oil::production | production | 0 | 1
crude oil, at production offshore | 1e-12 | DZ | kilogram | oil::production | technosphere | 2 | -27.631 | 0.024395 | (2,3,1,1,3,5); Share Offshore 2019 | 0
crude oil, at production onshore | 1 | DZ | kilogram | oil::production | technosphere | 2 | 0 | 0.024395 | (2,3,1,1,3,5); Share Onshore 2019 | 0
Activity | crude oil, at production
comment | Oil production delivers the co-product natural gas. The values are derived from a multioutput-process "combined onshore gas and oil production" by allocation based on heating values for crude oil and natural gas Production of crude oil including energy use, infrastructure and emissions. Location: Data valid for IQ. Technology: 0 % offshore and 100 % onshore production Time period: Time of most relevant publications and statistics. Other generic data, e.g. for infrastructure are based on older publications. Production volume: 234 megatons of crude oil per year in 2019. Sampling: Statistics and use of generic data Extrapolations: A part of the data has been estimated with generic assumptions for on- and offshore production. Uncertainty: none
filename | ESU-2021-XML-LCIoilandgas\EcoSpold-crude-gas exploration and extraction-2020-v3.0-IQ.xml
location | IQ
production volume | 1
reference product | crude oil, at production
type | process
unit | kilogram
Exchanges
name | amount | location | unit | categories | type | uncertainty type | loc | scale | comment | negative | reference product
crude oil, at production | 1 | IQ | kilogram | oil::production | production | 0 | 1
crude oil, at production offshore | 1e-12 | IQ | kilogram | oil::production | technosphere | 2 | -27.631 | 0.024395 | (2,3,1,1,3,5); Share Offshore 2019 | 0
crude oil, at production onshore | 1 | IQ | kilogram | oil::production | technosphere | 2 | 0 | 0.024395 | (2,3,1,1,3,5); Share Onshore 2019 | 0
Activity | crude oil, at production
comment | Oil production delivers the co-product natural gas. The values are derived from a multioutput-process "combined onshore gas and oil production" by allocation based on heating values for crude oil and natural gas Production of crude oil including energy use, infrastructure and emissions. Location: Data valid for LY. Technology: 20 % offshore and 80 % onshore production Time period: Time of most relevant publications and statistics. Other generic data, e.g. for infrastructure are based on older publications. Production volume: 58 megatons of crude oil per year in 2019. Sampling: Statistics and use of generic data Extrapolations: A part of the data has been estimated with generic assumptions for on- and offshore production. Uncertainty: none
filename | ESU-2021-XML-LCIoilandgas\EcoSpold-crude-gas exploration and extraction-2020-v3.0-LY.xml
location | LY
production volume | 1
reference product | crude oil, at production
type | process
unit | kilogram
Exchanges
name | amount | location | unit | categories | type | uncertainty type | loc | scale | comment | negative | reference product
crude oil, at production | 1 | LY | kilogram | oil::production | production | 0 | 1
crude oil, at production offshore | 0.2 | LY | kilogram | oil::production | technosphere | 2 | -1.6094 | 0.024395 | (2,3,1,1,3,5); Share Offshore 2019 | 0
crude oil, at production onshore | 0.8 | LY | kilogram | oil::production | technosphere | 2 | -0.22314 | 0.024395 | (2,3,1,1,3,5); Share Onshore 2019 | 0
Activity | crude oil, at production
comment | Oil production delivers the co-product natural gas. The values are derived from a multioutput-process "combined onshore gas and oil production" by allocation based on heating values for crude oil and natural gas Production of crude oil including energy use, infrastructure and emissions. Location: Data valid for RU. Technology: 0 % offshore and 100 % onshore production Time period: Time of most relevant publications and statistics. Other generic data, e.g. for infrastructure are based on older publications. Production volume: 568 megatons of crude oil per year in 2019. Sampling: Statistics and use of generic data Extrapolations: A part of the data has been estimated with generic assumptions for on- and offshore production. Uncertainty: none
filename | ESU-2021-XML-LCIoilandgas\EcoSpold-crude-gas exploration and extraction-2020-v3.0-RU.xml
location | RU
production volume | 1
reference product | crude oil, at production
type | process
unit | kilogram
Exchanges
name | amount | location | unit | categories | type | uncertainty type | loc | scale | comment | negative | reference product
crude oil, at production | 1 | RU | kilogram | oil::production | production | 0 | 1
crude oil, at production offshore | 0.0033103 | RU | kilogram | oil::production | technosphere | 2 | -5.7107 | 0.024395 | (2,3,1,1,3,5); Share Offshore 2019 | 0
crude oil, at production onshore | 0.99669 | RU | kilogram | oil::production | technosphere | 2 | -0.0033155 | 0.024395 | (2,3,1,1,3,5); Share Onshore 2019 | 0
Activity | crude oil, at production
comment | Oil production delivers the co-product natural gas. The values are derived from a multioutput-process "combined onshore gas and oil production" by allocation based on heating values for crude oil and natural gas Production of crude oil including energy use, infrastructure and emissions. Location: Data valid for NO. Technology: 100 % offshore and 0 % onshore production Time period: Time of most relevant publications and statistics. Other generic data, e.g. for infrastructure are based on older publications. Production volume: 78 megatons of crude oil per year in 2019. Sampling: Statistics and use of generic data Extrapolations: A part of the data has been estimated with generic assumptions for on- and offshore production. Uncertainty: none
filename | ESU-2021-XML-LCIoilandgas\EcoSpold-crude-gas exploration and extraction-2020-v3.0-NO.xml
location | NO
production volume | 1
reference product | crude oil, at production
type | process
unit | kilogram
Exchanges
name | amount | location | unit | categories | type | uncertainty type | loc | scale | comment | negative | reference product
crude oil, at production | 1 | NO | kilogram | oil::production | production | 0 | 1
crude oil, at production offshore | 1 | NO | kilogram | oil::production | technosphere | 2 | 0 | 0.024395 | (2,3,1,1,3,5); Share Offshore 2019 | 0
crude oil, at production onshore | 1e-12 | NO | kilogram | oil::production | technosphere | 2 | -27.631 | 0.024395 | (2,3,1,1,3,5); Share Onshore 2019 | 0
Activity | crude oil, at production
comment | Oil production delivers the co-product natural gas. The values are derived from a multioutput-process "combined onshore gas and oil production" by allocation based on heating values for crude oil and natural gas Production of crude oil including energy use, infrastructure and emissions. Location: Data valid for NG. Technology: 90 % offshore and 10 % onshore production Time period: Time of most relevant publications and statistics. Other generic data, e.g. for infrastructure are based on older publications. Production volume: 101 megatons of crude oil per year in 2019. Sampling: Statistics and use of generic data Extrapolations: A part of the data has been estimated with generic assumptions for on- and offshore production. Uncertainty: none
filename | ESU-2021-XML-LCIoilandgas\EcoSpold-crude-gas exploration and extraction-2020-v3.0-NG.xml
location | NG
production volume | 1
reference product | crude oil, at production
type | process
unit | kilogram
Exchanges
name | amount | location | unit | categories | type | uncertainty type | loc | scale | comment | negative | reference product
crude oil, at production | 1 | NG | kilogram | oil::production | production | 0 | 1
crude oil, at production offshore | 0.9 | NG | kilogram | oil::production | technosphere | 2 | -0.10536 | 0.024395 | (2,3,1,1,3,5); Share Offshore 2019 | 0
crude oil, at production onshore | 0.1 | NG | kilogram | oil::production | technosphere | 2 | -2.3026 | 0.024395 | (2,3,1,1,3,5); Share Onshore 2019 | 0
Activity | crude oil, at production
comment | Oil production delivers the co-product natural gas. The values are derived from a multioutput-process "combined onshore gas and oil production" by allocation based on heating values for crude oil and natural gas Production of crude oil including energy use, infrastructure and emissions. Location: Data valid for NL. Technology: 90 % offshore and 10 % onshore production Time period: Time of most relevant publications and statistics. Other generic data, e.g. for infrastructure are based on older publications. Production volume: 1 megatons of crude oil per year in 2019. Sampling: Statistics and use of generic data Extrapolations: A part of the data has been estimated with generic assumptions for on- and offshore production. Uncertainty: none
filename | ESU-2021-XML-LCIoilandgas\EcoSpold-crude-gas exploration and extraction-2020-v3.0-NL.xml
location | NL
production volume | 1
reference product | crude oil, at production
type | process
unit | kilogram
Exchanges
name | amount | location | unit | categories | type | uncertainty type | loc | scale | comment | negative | reference product
crude oil, at production | 1 | NL | kilogram | oil::production | production | 0 | 1
crude oil, at production offshore | 0.9 | NL | kilogram | oil::production | technosphere | 2 | -0.10536 | 0.024395 | (2,3,1,1,3,5); Share Offshore 2019 | 0
crude oil, at production onshore | 0.1 | NL | kilogram | oil::production | technosphere | 2 | -2.3026 | 0.024395 | (2,3,1,1,3,5); Share Onshore 2019 | 0
Activity | crude oil, at production
comment | Oil production delivers the co-product natural gas. The values are derived from a multioutput-process "combined onshore gas and oil production" by allocation based on heating values for crude oil and natural gas Production of crude oil including energy use, infrastructure and emissions. Location: Data valid for KZ. Technology: 13 % offshore and 87 % onshore production Time period: Time of most relevant publications and statistics. Other generic data, e.g. for infrastructure are based on older publications. Production volume: 91 megatons of crude oil per year in 2019. Sampling: Statistics and use of generic data Extrapolations: A part of the data has been estimated with generic assumptions for on- and offshore production. Uncertainty: none
filename | ESU-2021-XML-LCIoilandgas\EcoSpold-crude-gas exploration and extraction-2020-v3.0-KZ.xml
location | KZ
production volume | 1
reference product | crude oil, at production
type | process
unit | kilogram
Exchanges
name | amount | location | unit | categories | type | uncertainty type | loc | scale | comment | negative | reference product
crude oil, at production | 1 | KZ | kilogram | oil::production | production | 0 | 1
crude oil, at production offshore | 0.12712 | KZ | kilogram | oil::production | technosphere | 2 | -2.0626 | 0.024395 | (2,3,1,1,3,5); Share Offshore 2019 | 0
crude oil, at production onshore | 0.87288 | KZ | kilogram | oil::production | technosphere | 2 | -0.13596 | 0.024395 | (2,3,1,1,3,5); Share Onshore 2019 | 0
Activity | crude oil, at production
comment | Oil production delivers the co-product natural gas. The values are derived from a multioutput-process "combined onshore gas and oil production" by allocation based on heating values for crude oil and natural gas Production of crude oil including energy use, infrastructure and emissions. Location: Data valid for US. Technology: 20 % offshore and 80 % onshore production Time period: Time of most relevant publications and statistics. Other generic data, e.g. for infrastructure are based on older publications. Production volume: 747 megatons of crude oil per year in 2019. Sampling: Statistics and use of generic data Extrapolations: A part of the data has been estimated with generic assumptions for on- and offshore production. Uncertainty: none
filename | ESU-2021-XML-LCIoilandgas\EcoSpold-crude-gas exploration and extraction-2020-v3.0-US.xml
location | US
production volume | 1
reference product | crude oil, at production
type | process
unit | kilogram
Exchanges
name | amount | location | unit | categories | type | uncertainty type | loc | scale | comment | negative | reference product
crude oil, at production | 1 | US | kilogram | oil::production | production | 0 | 1
crude oil, at production offshore | 0.20426 | US | kilogram | oil::production | technosphere | 2 | -1.5884 | 0.024395 | (2,3,1,1,3,5); Share Offshore 2019 | 0
crude oil, at production onshore | 0.79574 | US | kilogram | oil::production | technosphere | 2 | -0.22848 | 0.024395 | (2,3,1,1,3,5); Share Onshore 2019 | 0
Activity | crude oil, at production offshore
comment | The offshore oil production delivers the product crude oil. The values are derived from a multioutput-process "combined offshore gas and oil production" by allocation based on heating values for crude oil and natural gas Production of crude oil including energy use, infrastructure and emissions. Location: Data valid for GB. Technology: 98 % offshore and 2 % onshore production Time period: Time of most relevant publications and statistics. Other generic data, e.g. for infrastructure are based on older publications. Production volume: 51 megatons of crude oil per year in 2019. Sampling: Statistics and use of generic data Extrapolations: A part of the data has been estimated with generic assumptions for offshore production. Uncertainty: none
filename | ESU-2021-XML-LCIoilandgas\EcoSpold-crude-gas exploration and extraction-2020-v3.0-GB.xml
location | GB
production volume | 1
reference product | crude oil, at production offshore
type | process
unit | kilogram
Exchanges
name | amount | location | unit | categories | type | uncertainty type | loc | scale | comment | negative | reference product
AOX, Adsorbable Organic Halogen as Cl | 4.6642e-10 |  | kilogram | water::ocean | biosphere | 2 | -21.4859 | 0.20273 | (2,1,1,3,3,BU:1.5); Extrapolation for sum parameter | 0
BOD5, Biological Oxygen Demand | 0.00014266 |  | kilogram | water::ocean | biosphere | 2 | -8.855 | 0.20273 | (2,1,1,3,3,BU:1.5); Extrapolation for sum parameter | 0
COD, Chemical Oxygen Demand | 0.00014266 |  | kilogram | water::ocean | biosphere | 2 | -8.855 | 0.20273 | (2,1,1,3,3,BU:1.5); Extrapolation for sum parameter | 0
DOC, Dissolved Organic Carbon | 3.918e-05 |  | kilogram | water::ocean | biosphere | 2 | -10.1473 | 0.20273 | (2,1,1,3,3,BU:1.5); Extrapolation for sum parameter | 0
Methane, bromotrifluoro-, Halon 1301 | 1.1643e-08 |  | kilogram | air::non-urban air or from high stacks | biosphere | 2 | -18.2686 | 0.20273 | (3,3,1,3,3,BU:1.5); assuming 20% halon compared to Jungbluth 2007 | 0
Methane, trifluoro-, HFC-23 | 4.6573e-08 |  | kilogram | air::non-urban air or from high stacks | biosphere | 2 | -16.8822 | 0.20273 | (3,3,1,3,3,BU:1.5); assuming 80% HFC-23 compared to Jungbluth 2007 | 0
Nitrogen | 3.4982e-08 |  | kilogram | water::ocean | biosphere | 2 | -17.1684 | 0.20273 | (2,1,1,3,3,BU:1.5); Extrapolation for sum parameter | 0
Nitrogen oxides | 0.00029 |  | kilogram | air::non-urban air or from high stacks | biosphere | 2 | -8.1456 | 0.20273 | (2,1,1,3,3,BU:1.5); Average 2017 to 2019, IOGP 2020 | 0
Oil, crude, in ground | 1.0001 |  | kilogram | natural resource::in ground | biosphere | 2 | 9.9995e-05 | 0.024395 | (1,1,1,3,1,BU:1 extraction plus calculated losses | 0
Oils, unspecified | 4.5283e-05 |  | kilogram | water::ocean | biosphere | 2 | -10.0026 | 0.20273 | (2,1,1,3,3,BU:1.5); Average 2017 to 2019, IOGP 2020 | 0
Sulfur | 1.2127e-07 |  | kilogram | water::ocean | biosphere | 2 | -15.9252 | 0.20273 | (2,1,1,3,3,BU:1.5); Extrapolation for sum parameter | 0
Sulfur dioxide | 2.3333e-05 |  | kilogram | air::non-urban air or from high stacks | biosphere | 2 | -10.6656 | 0.20273 | (2,1,1,3,3,BU:1.5); Average 2017 to 2019, IOGP 2020 | 0
TOC, Total Organic Carbon | 3.918e-05 |  | kilogram | water::ocean | biosphere | 2 | -10.1473 | 0.20273 | (2,1,1,3,3,BU:1.5); Extrapolation for sum parameter | 0
Water | 0.0011578 |  | cubic meter | water::fossil well | biosphere | 2 | -6.7612 | 0.024395 | (3,3,1,3,1,BU:1.05); Balancing of input-output | 0
Water | 0.0012 |  | cubic meter | water::ocean | biosphere | 2 | -6.7254 | 0.20273 | (3,3,1,3,1,BU:1.5); calculation | 0
Water, salt, ocean | 4.2233e-05 |  | cubic meter | natural resource::in water | biosphere | 2 | -10.0723 | 0.024395 | (3,3,1,3,1,BU:1.05); salt water use for offshore production assumed to be the same as freshwater use onshore | 0
crude oil, at production offshore | 1 | GB | kilogram | oil::production | production | 0 | 1
Diesel, burned in diesel-electric generating set, at extraction site | 0.024024 | GLO | megajoule | oil::mechanical | technosphere | 2 | -3.7287 | 0.34657 | (3,2,2,3,3,BU:2); Data for 2019, IOGP 2020 | 0
discharge, produced water, offshore | 1.2 | OCE | kilogram | oil::production | technosphere | 2 | 0.18232 | 0.024395 | (4,3,1,3,3,BU:1.05); Generic estimation | 0
market for chemical, organic | 0.00042193 | GLO | kilogram |  | technosphere | 2 | -7.7707 | 0.024395 | (4,4,1,3,3,BU:1.05); Generic estimation | 0 | chemical, organic
market for chemicals, inorganic | 0.00055312 | GLO | kilogram |  | technosphere | 2 | -7.4999 | 0.024395 | (4,4,1,3,3,BU:1.05); Generic estimation | 0 | chemical, inorganic
market for low level radioactive waste | -2e-07 | GLO | cubic meter |  | technosphere | 2 | -15.4249 | 0.024395 | (3,4,1,3,3,BU:1.05); Generic estimation | 0 | low level radioactive waste
market for pipeline, petroleum, offshore | 5.9159e-09 | GLO | kilometer |  | technosphere | 2 | -18.9456 | 0.54931 | (3,4,1,3,3,BU:3); Generic estimation based on estimate for Nigeria 2018 | 0 | pipeline, petroleum, offshore
market for transport, freight train | 0.00058503 | Europe without Switzerland | ton kilometer |  | technosphere | 2 | -7.4438 | 0.34657 | (3,4,1,3,3,BU:2); Standard distance for chemical transport 600km | 0 | transport, freight train
market for transport, freight, lorry 16-32 metric ton, EURO5 | 9.7506e-05 | RER | ton kilometer |  | technosphere | 2 | -9.2356 | 0.34657 | (3,4,1,3,3,BU:2); Standard distance for chemical transport 100km | 0 | transport, freight, lorry 16-32 metric ton, EURO5
market group for electricity, medium voltage | 0.033 | US | kilowatt hour |  | technosphere | 2 | -3.4112 | 0.34657 | (3,2,2,3,3,BU:2); Data for 2019, IOGP 2020 | 0 | electricity, medium voltage
natural gas, sweet, burned in production flare | 0.013111 | GLO | cubic meter | natural gas::production | technosphere | 2 | -4.3343 | 0.34657 | (3,2,1,1,3,BU:2); Total amount of flared gas per kg OE according to Worldbank 2020, Sox emissions from flared sour gas assessed separately in overall emissions. | 0
natural gas, vented | 0.0037879 | GLO | cubic meter | oil::production | technosphere | 2 | -5.5759 | 0.34657 | (2,1,1,1,3,BU:2); Country specific methane emissions according to IEA 2020, includes all methane emissions from upstream production, recalculated using a share of 0.88 Nm3 methane per Nm3 natural gas. | 0
platform, crude oil, offshore | 4.0999e-11 | OCE | unit | oil::production | technosphere | 2 | -23.9175 | 0.54931 | (3,4,1,3,3,BU:3); Lodewijkx et al. 2001 | 0
sweet gas, burned in gas turbine, production | 1.1748 | GLO | megajoule | natural gas::power plants | technosphere | 2 | 0.1611 | 0.34657 | (3,2,2,3,3,BU:2); Data for 2019, IOGP 2020, SOx content of sour gas assessed separately in overall emissions. | 0
treatment of municipal solid waste, incineration | -0.0001 | CH | kilogram |  | technosphere | 2 | -9.2103 | 0.024395 | (3,4,1,3,3,BU:1.05); Generic estimation | 0 | municipal solid waste
well for exploration and production, offshore | 1.2544e-05 | OCE | meter | oil::production | technosphere | 2 | -11.2863 | 0.54931 | (3,4,1,3,3,BU:3); Weighted average of specifically cited literature values | 0
Activity | crude oil, at production offshore
comment | The offshore oil production delivers the product crude oil. The values are derived from a multioutput-process "combined offshore gas and oil production" by allocation based on heating values for crude oil and natural gas Production of crude oil including energy use, infrastructure and emissions. Location: Data valid for IQ. Technology: 0 % offshore and 100 % onshore production Time period: Time of most relevant publications and statistics. Other generic data, e.g. for infrastructure are based on older publications. Production volume: 0 megatons of crude oil per year in 2019. Sampling: Statistics and use of generic data Extrapolations: A part of the data has been estimated with generic assumptions for offshore production. Uncertainty: none
filename | ESU-2021-XML-LCIoilandgas\EcoSpold-crude-gas exploration and extraction-2020-v3.0-IQ.xml
location | IQ
production volume | 1
reference product | crude oil, at production offshore
type | process
unit | kilogram
Exchanges
name | amount | location | unit | categories | type | uncertainty type | loc | scale | comment | negative | reference product
AOX, Adsorbable Organic Halogen as Cl | 3.7791e-10 |  | kilogram | water::ocean | biosphere | 2 | -21.6964 | 0.20273 | (2,1,1,3,3,BU:1.5); Extrapolation for sum parameter | 0
BOD5, Biological Oxygen Demand | 0.00011559 |  | kilogram | water::ocean | biosphere | 2 | -9.0655 | 0.20273 | (2,1,1,3,3,BU:1.5); Extrapolation for sum parameter | 0
COD, Chemical Oxygen Demand | 0.00011559 |  | kilogram | water::ocean | biosphere | 2 | -9.0655 | 0.20273 | (2,1,1,3,3,BU:1.5); Extrapolation for sum parameter | 0
DOC, Dissolved Organic Carbon | 3.1745e-05 |  | kilogram | water::ocean | biosphere | 2 | -10.3578 | 0.20273 | (2,1,1,3,3,BU:1.5); Extrapolation for sum parameter | 0
Methane, bromotrifluoro-, Halon 1301 | 1.1643e-08 |  | kilogram | air::non-urban air or from high stacks | biosphere | 2 | -18.2686 | 0.20273 | (3,3,1,3,3,BU:1.5); assuming 20% halon compared to Jungbluth 2007 | 0
Methane, trifluoro-, HFC-23 | 4.6573e-08 |  | kilogram | air::non-urban air or from high stacks | biosphere | 2 | -16.8822 | 0.20273 | (3,3,1,3,3,BU:1.5); assuming 80% HFC-23 compared to Jungbluth 2007 | 0
Nitrogen | 2.8343e-08 |  | kilogram | water::ocean | biosphere | 2 | -17.3789 | 0.20273 | (2,1,1,3,3,BU:1.5); Extrapolation for sum parameter | 0
Nitrogen oxides | 0.00016333 |  | kilogram | air::non-urban air or from high stacks | biosphere | 2 | -8.7197 | 0.20273 | (2,1,1,3,3,BU:1.5); Average 2017 to 2019, IOGP 2020 | 0
Oil, crude, in ground | 1 |  | kilogram | natural resource::in ground | biosphere | 2 | 0 | 0.024395 | (1,1,1,3,1,BU:1 extraction plus calculated losses | 0
Oils, unspecified | 3.669e-05 |  | kilogram | water::ocean | biosphere | 2 | -10.213 | 0.20273 | (2,1,1,3,3,BU:1.5); Average 2017 to 2019, IOGP 2020 | 0
Sulfur | 9.8257e-08 |  | kilogram | water::ocean | biosphere | 2 | -16.1357 | 0.20273 | (2,1,1,3,3,BU:1.5); Extrapolation for sum parameter | 0
Sulfur dioxide | 0.00066667 |  | kilogram | air::non-urban air or from high stacks | biosphere | 2 | -7.3132 | 0.20273 | (2,1,1,3,3,BU:1.5); Average 2017 to 2019, IOGP 2020 | 0
TOC, Total Organic Carbon | 3.1745e-05 |  | kilogram | water::ocean | biosphere | 2 | -10.3578 | 0.20273 | (2,1,1,3,3,BU:1.5); Extrapolation for sum parameter | 0
Water | 0.00099571 |  | cubic meter | water::fossil well | biosphere | 2 | -6.9121 | 0.024395 | (3,3,1,3,1,BU:1.05); Balancing of input-output | 0
Water | 0.001 |  | cubic meter | water::ocean | biosphere | 2 | -6.9078 | 0.20273 | (3,3,1,3,1,BU:1.5); calculation | 0
Water, salt, ocean | 4.2933e-06 |  | cubic meter | natural resource::in water | biosphere | 2 | -12.3585 | 0.024395 | (3,3,1,3,1,BU:1.05); salt water use for offshore production assumed to be the same as freshwater use onshore | 0
crude oil, at production offshore | 1 | IQ | kilogram | oil::production | production | 0 | 1
Diesel, burned in diesel-electric generating set, at extraction site | 0.008556 | GLO | megajoule | oil::mechanical | technosphere | 2 | -4.7611 | 0.34657 | (3,2,2,3,3,BU:2); Data for 2019, IOGP 2020 | 0
discharge, produced water, offshore | 1 | OCE | kilogram | oil::production | technosphere | 2 | 0 | 0.024395 | (4,3,1,3,3,BU:1.05); Generic estimation | 0
market for chemical, organic | 0.00042193 | GLO | kilogram |  | technosphere | 2 | -7.7707 | 0.024395 | (4,4,1,3,3,BU:1.05); Generic estimation | 0 | chemical, organic
market for chemicals, inorganic | 0.00055312 | GLO | kilogram |  | technosphere | 2 | -7.4999 | 0.024395 | (4,4,1,3,3,BU:1.05); Generic estimation | 0 | chemical, inorganic
market for low level radioactive waste | -2e-07 | GLO | cubic meter |  | technosphere | 2 | -15.4249 | 0.024395 | (3,4,1,3,3,BU:1.05); Generic estimation | 0 | low level radioactive waste
market for pipeline, petroleum, offshore | 5.9159e-09 | GLO | kilometer |  | technosphere | 2 | -18.9456 | 0.54931 | (3,4,1,3,3,BU:3); Generic estimation based on estimate for Nigeria 2018 | 0 | pipeline, petroleum, offshore
market for transport, freight train | 0.00058503 | Europe without Switzerland | ton kilometer |  | technosphere | 2 | -7.4438 | 0.34657 | (3,4,1,3,3,BU:2); Standard distance for chemical transport 600km | 0 | transport, freight train
market for transport, freight, lorry 16-32 metric ton, EURO5 | 9.7506e-05 | RER | ton kilometer |  | technosphere | 2 | -9.2356 | 0.34657 | (3,4,1,3,3,BU:2); Standard distance for chemical transport 100km | 0 | transport, freight, lorry 16-32 metric ton, EURO5
market group for electricity, medium voltage | 0.053389 | GLO | kilowatt hour |  | technosphere | 2 | -2.9302 | 0.34657 | (3,2,2,3,3,BU:2); Data for 2019, IOGP 2020 | 0 | electricity, medium voltage
natural gas, sweet, burned in production flare | 0.073655 | GLO | cubic meter | natural gas::production | technosphere | 2 | -2.6084 | 0.34657 | (3,2,1,1,3,BU:2); Total amount of flared gas per kg OE according to Worldbank 2020, Sox emissions from flared sour gas assessed separately in overall emissions. | 0
platform, crude oil, offshore | 4.0999e-11 | OCE | unit | oil::production | technosphere | 2 | -23.9175 | 0.54931 | (3,4,1,3,3,BU:3); Lodewijkx et al. 2001 | 0
sweet gas, burned in gas turbine, production | 0.4154 | GLO | megajoule | natural gas::power plants | technosphere | 2 | -0.87851 | 0.34657 | (3,2,2,3,3,BU:2); Data for 2019, IOGP 2020, SOx content of sour gas assessed separately in overall emissions. | 0
treatment of municipal solid waste, incineration | -0.0001 | CH | kilogram |  | technosphere | 2 | -9.2103 | 0.024395 | (3,4,1,3,3,BU:1.05); Generic estimation | 0 | municipal solid waste
well for exploration and production, offshore | 1.5353e-07 | OCE | meter | oil::production | technosphere | 2 | -15.6894 | 0.54931 | (3,4,1,3,3,BU:3); Weighted average of specifically cited literature values | 0
Activity | crude oil, at production offshore
comment | The offshore oil production delivers the product crude oil. The values are derived from a multioutput-process "combined offshore gas and oil production" by allocation based on heating values for crude oil and natural gas Production of crude oil including energy use, infrastructure and emissions. Location: Data valid for AZ. Technology: 90 % offshore and 10 % onshore production Time period: Time of most relevant publications and statistics. Other generic data, e.g. for infrastructure are based on older publications. Production volume: 34 megatons of crude oil per year in 2019. Sampling: Statistics and use of generic data Extrapolations: A part of the data has been estimated with generic assumptions for offshore production. Uncertainty: none
filename | ESU-2021-XML-LCIoilandgas\EcoSpold-crude-gas exploration and extraction-2020-v3.0-AZ.xml
location | AZ
production volume | 1
reference product | crude oil, at production offshore
type | process
unit | kilogram
Exchanges
name | amount | location | unit | categories | type | uncertainty type | loc | scale | comment | negative | reference product
AOX, Adsorbable Organic Halogen as Cl | 3.7441e-10 |  | kilogram | water::ocean | biosphere | 2 | -21.7057 | 0.20273 | (2,1,1,3,3,BU:1.5); Extrapolation for sum parameter | 0
BOD5, Biological Oxygen Demand | 0.00011452 |  | kilogram | water::ocean | biosphere | 2 | -9.0748 | 0.20273 | (2,1,1,3,3,BU:1.5); Extrapolation for sum parameter | 0
COD, Chemical Oxygen Demand | 0.00011452 |  | kilogram | water::ocean | biosphere | 2 | -9.0748 | 0.20273 | (2,1,1,3,3,BU:1.5); Extrapolation for sum parameter | 0
DOC, Dissolved Organic Carbon | 3.145e-05 |  | kilogram | water::ocean | biosphere | 2 | -10.3671 | 0.20273 | (2,1,1,3,3,BU:1.5); Extrapolation for sum parameter | 0
Methane, bromotrifluoro-, Halon 1301 | 1.1643e-08 |  | kilogram | air::non-urban air or from high stacks | biosphere | 2 | -18.2686 | 0.20273 | (3,3,1,3,3,BU:1.5); assuming 20% halon compared to Jungbluth 2007 | 0
Methane, trifluoro-, HFC-23 | 4.6573e-08 |  | kilogram | air::non-urban air or from high stacks | biosphere | 2 | -16.8822 | 0.20273 | (3,3,1,3,3,BU:1.5); assuming 80% HFC-23 compared to Jungbluth 2007 | 0
Nitrogen | 2.8081e-08 |  | kilogram | water::ocean | biosphere | 2 | -17.3882 | 0.20273 | (2,1,1,3,3,BU:1.5); Extrapolation for sum parameter | 0
Nitrogen oxides | 0.00021 |  | kilogram | air::non-urban air or from high stacks | biosphere | 2 | -8.4684 | 0.20273 | (2,1,1,3,3,BU:1.5); Average 2017 to 2019, IOGP 2020 | 0
Oil, crude, in ground | 1.0001 |  | kilogram | natural resource::in ground | biosphere | 2 | 9.9995e-05 | 0.024395 | (1,1,1,3,1,BU:1 extraction plus calculated losses | 0
Oils, unspecified | 3.635e-05 |  | kilogram | water::ocean | biosphere | 2 | -10.2223 | 0.20273 | (2,1,1,3,3,BU:1.5); Average 2017 to 2019, IOGP 2020 | 0
Sulfur | 9.7346e-08 |  | kilogram | water::ocean | biosphere | 2 | -16.145 | 0.20273 | (2,1,1,3,3,BU:1.5); Extrapolation for sum parameter | 0
Sulfur dioxide | 0.00020333 |  | kilogram | air::non-urban air or from high stacks | biosphere | 2 | -8.5007 | 0.20273 | (2,1,1,3,3,BU:1.5); Average 2017 to 2019, IOGP 2020 | 0
TOC, Total Organic Carbon | 3.145e-05 |  | kilogram | water::ocean | biosphere | 2 | -10.3671 | 0.20273 | (2,1,1,3,3,BU:1.5); Extrapolation for sum parameter | 0
Water | 0.00079158 |  | cubic meter | water::fossil well | biosphere | 2 | -7.1415 | 0.024395 | (3,3,1,3,1,BU:1.05); Balancing of input-output | 0
Water | 0.001 |  | cubic meter | water::ocean | biosphere | 2 | -6.9078 | 0.20273 | (3,3,1,3,1,BU:1.5); calculation | 0
Water, salt, ocean | 0.00020842 |  | cubic meter | natural resource::in water | biosphere | 2 | -8.476 | 0.024395 | (3,3,1,3,1,BU:1.05); salt water use for offshore production assumed to be the same as freshwater use onshore | 0
crude oil, at production offshore | 1 | AZ | kilogram | oil::production | production | 0 | 1
Diesel, burned in diesel-electric generating set, at extraction site | 0.028032 | GLO | megajoule | oil::mechanical | technosphere | 2 | -3.5744 | 0.34657 | (3,2,2,3,3,BU:2); Data for 2019, IOGP 2020 | 0
discharge, produced water, offshore | 1 | OCE | kilogram | oil::production | technosphere | 2 | 0 | 0.024395 | (4,3,1,3,3,BU:1.05); Generic estimation | 0
market for chemical, organic | 0.00042193 | GLO | kilogram |  | technosphere | 2 | -7.7707 | 0.024395 | (4,4,1,3,3,BU:1.05); Generic estimation | 0 | chemical, organic
market for chemicals, inorganic | 0.00055312 | GLO | kilogram |  | technosphere | 2 | -7.4999 | 0.024395 | (4,4,1,3,3,BU:1.05); Generic estimation | 0 | chemical, inorganic
market for low level radioactive waste | -2e-07 | GLO | cubic meter |  | technosphere | 2 | -15.4249 | 0.024395 | (3,4,1,3,3,BU:1.05); Generic estimation | 0 | low level radioactive waste
market for pipeline, petroleum, offshore | 5.9159e-09 | GLO | kilometer |  | technosphere | 2 | -18.9456 | 0.54931 | (3,4,1,3,3,BU:3); Generic estimation based on estimate for Nigeria 2018 | 0 | pipeline, petroleum, offshore
market for transport, freight train | 0.00058503 | Europe without Switzerland | ton kilometer |  | technosphere | 2 | -7.4438 | 0.34657 | (3,4,1,3,3,BU:2); Standard distance for chemical transport 600km | 0 | transport, freight train
market for transport, freight, lorry 16-32 metric ton, EURO5 | 9.7506e-05 | RER | ton kilometer |  | technosphere | 2 | -9.2356 | 0.34657 | (3,4,1,3,3,BU:2); Standard distance for chemical transport 100km | 0 | transport, freight, lorry 16-32 metric ton, EURO5
market group for electricity, medium voltage | 0.016222 | GLO | kilowatt hour |  | technosphere | 2 | -4.1214 | 0.34657 | (3,2,2,3,3,BU:2); Data for 2019, IOGP 2020 | 0 | electricity, medium voltage
natural gas, sweet, burned in production flare | 0.0038253 | GLO | cubic meter | natural gas::production | technosphere | 2 | -5.5661 | 0.34657 | (3,2,1,1,3,BU:2); Total amount of flared gas per kg OE according to Worldbank 2020, Sox emissions from flared sour gas assessed separately in overall emissions. | 0
natural gas, vented | 0.0071461 | GLO | cubic meter | oil::production | technosphere | 2 | -4.9412 | 0.34657 | (2,1,1,1,3,BU:2); Country specific methane emissions according to IEA 2020, includes all methane emissions from upstream production, recalculated using a share of 0.88 Nm3 methane per Nm3 natural gas. | 0
platform, crude oil, offshore | 4.0999e-11 | OCE | unit | oil::production | technosphere | 2 | -23.9175 | 0.54931 | (3,4,1,3,3,BU:3); Lodewijkx et al. 2001 | 0
sweet gas, burned in gas turbine, production | 1.3724 | GLO | megajoule | natural gas::power plants | technosphere | 2 | 0.31656 | 0.34657 | (3,2,2,3,3,BU:2); Data for 2019, IOGP 2020, SOx content of sour gas assessed separately in overall emissions. | 0
treatment of municipal solid waste, incineration | -0.0001 | CH | kilogram |  | technosphere | 2 | -9.2103 | 0.024395 | (3,4,1,3,3,BU:1.05); Generic estimation | 0 | municipal solid waste
well for exploration and production, offshore | 4.352e-06 | OCE | meter | oil::production | technosphere | 2 | -12.3449 | 0.54931 | (3,4,1,3,3,BU:3); Weighted average of specifically cited literature values | 0
Activity | crude oil, at production offshore
comment | The offshore oil production delivers the product crude oil. The values are derived from a multioutput-process "combined offshore gas and oil production" by allocation based on heating values for crude oil and natural gas Production of crude oil including energy use, infrastructure and emissions. Location: Data valid for SA. Technology: 22 % offshore and 77 % onshore production Time period: Time of most relevant publications and statistics. Other generic data, e.g. for infrastructure are based on older publications. Production volume: 123 megatons of crude oil per year in 2019. Sampling: Statistics and use of generic data Extrapolations: A part of the data has been estimated with generic assumptions for offshore production. Uncertainty: none
filename | ESU-2021-XML-LCIoilandgas\EcoSpold-crude-gas exploration and extraction-2020-v3.0-SA.xml
location | SA
production volume | 1
reference product | crude oil, at production offshore
type | process
unit | kilogram
Exchanges
name | amount | location | unit | categories | type | uncertainty type | loc | scale | comment | negative | reference product
AOX, Adsorbable Organic Halogen as Cl | 3.7791e-10 |  | kilogram | water::ocean | biosphere | 2 | -21.6964 | 0.20273 | (2,1,1,3,3,BU:1.5); Extrapolation for sum parameter | 0
BOD5, Biological Oxygen Demand | 0.00011559 |  | kilogram | water::ocean | biosphere | 2 | -9.0655 | 0.20273 | (2,1,1,3,3,BU:1.5); Extrapolation for sum parameter | 0
COD, Chemical Oxygen Demand | 0.00011559 |  | kilogram | water::ocean | biosphere | 2 | -9.0655 | 0.20273 | (2,1,1,3,3,BU:1.5); Extrapolation for sum parameter | 0
DOC, Dissolved Organic Carbon | 3.1745e-05 |  | kilogram | water::ocean | biosphere | 2 | -10.3578 | 0.20273 | (2,1,1,3,3,BU:1.5); Extrapolation for sum parameter | 0
Methane, bromotrifluoro-, Halon 1301 | 1.1643e-08 |  | kilogram | air::non-urban air or from high stacks | biosphere | 2 | -18.2686 | 0.20273 | (3,3,1,3,3,BU:1.5); assuming 20% halon compared to Jungbluth 2007 | 0
Methane, trifluoro-, HFC-23 | 4.6573e-08 |  | kilogram | air::non-urban air or from high stacks | biosphere | 2 | -16.8822 | 0.20273 | (3,3,1,3,3,BU:1.5); assuming 80% HFC-23 compared to Jungbluth 2007 | 0
Nitrogen | 2.8343e-08 |  | kilogram | water::ocean | biosphere | 2 | -17.3789 | 0.20273 | (2,1,1,3,3,BU:1.5); Extrapolation for sum parameter | 0
Nitrogen oxides | 0.00016333 |  | kilogram | air::non-urban air or from high stacks | biosphere | 2 | -8.7197 | 0.20273 | (2,1,1,3,3,BU:1.5); Average 2017 to 2019, IOGP 2020 | 0
Oil, crude, in ground | 1 |  | kilogram | natural resource::in ground | biosphere | 2 | 0 | 0.024395 | (1,1,1,3,1,BU:1 extraction plus calculated losses | 0
Oils, unspecified | 3.669e-05 |  | kilogram | water::ocean | biosphere | 2 | -10.213 | 0.20273 | (2,1,1,3,3,BU:1.5); Average 2017 to 2019, IOGP 2020 | 0
Sulfur | 9.8257e-08 |  | kilogram | water::ocean | biosphere | 2 | -16.1357 | 0.20273 | (2,1,1,3,3,BU:1.5); Extrapolation for sum parameter | 0
Sulfur dioxide | 0.00066667 |  | kilogram | air::non-urban air or from high stacks | biosphere | 2 | -7.3132 | 0.20273 | (2,1,1,3,3,BU:1.5); Average 2017 to 2019, IOGP 2020 | 0
TOC, Total Organic Carbon | 3.1745e-05 |  | kilogram | water::ocean | biosphere | 2 | -10.3578 | 0.20273 | (2,1,1,3,3,BU:1.5); Extrapolation for sum parameter | 0
Water | 0.00099571 |  | cubic meter | water::fossil well | biosphere | 2 | -6.9121 | 0.024395 | (3,3,1,3,1,BU:1.05); Balancing of input-output | 0
Water | 0.001 |  | cubic meter | water::ocean | biosphere | 2 | -6.9078 | 0.20273 | (3,3,1,3,1,BU:1.5); calculation | 0
Water, salt, ocean | 4.2933e-06 |  | cubic meter | natural resource::in water | biosphere | 2 | -12.3585 | 0.024395 | (3,3,1,3,1,BU:1.05); salt water use for offshore production assumed to be the same as freshwater use onshore | 0
crude oil, at production offshore | 1 | SA | kilogram | oil::production | production | 0 | 1
Diesel, burned in diesel-electric generating set, at extraction site | 0.008556 | GLO | megajoule | oil::mechanical | technosphere | 2 | -4.7611 | 0.34657 | (3,2,2,3,3,BU:2); Data for 2019, IOGP 2020 | 0
discharge, produced water, offshore | 1 | OCE | kilogram | oil::production | technosphere | 2 | 0 | 0.024395 | (4,3,1,3,3,BU:1.05); Generic estimation | 0
market for chemical, organic | 0.00042193 | GLO | kilogram |  | technosphere | 2 | -7.7707 | 0.024395 | (4,4,1,3,3,BU:1.05); Generic estimation | 0 | chemical, organic
market for chemicals, inorganic | 0.00055312 | GLO | kilogram |  | technosphere | 2 | -7.4999 | 0.024395 | (4,4,1,3,3,BU:1.05); Generic estimation | 0 | chemical, inorganic
market for low level radioactive waste | -2e-07 | GLO | cubic meter |  | technosphere | 2 | -15.4249 | 0.024395 | (3,4,1,3,3,BU:1.05); Generic estimation | 0 | low level radioactive waste
market for pipeline, petroleum, offshore | 5.9159e-09 | GLO | kilometer |  | technosphere | 2 | -18.9456 | 0.54931 | (3,4,1,3,3,BU:3); Generic estimation based on estimate for Nigeria 2018 | 0 | pipeline, petroleum, offshore
market for transport, freight train | 0.00058503 | Europe without Switzerland | ton kilometer |  | technosphere | 2 | -7.4438 | 0.34657 | (3,4,1,3,3,BU:2); Standard distance for chemical transport 600km | 0 | transport, freight train
market for transport, freight, lorry 16-32 metric ton, EURO5 | 9.7506e-05 | RER | ton kilometer |  | technosphere | 2 | -9.2356 | 0.34657 | (3,4,1,3,3,BU:2); Standard distance for chemical transport 100km | 0 | transport, freight, lorry 16-32 metric ton, EURO5
market group for electricity, medium voltage | 0.053389 | US | kilowatt hour |  | technosphere | 2 | -2.9302 | 0.34657 | (3,2,2,3,3,BU:2); Data for 2019, IOGP 2020 | 0 | electricity, medium voltage
natural gas, sweet, burned in production flare | 0.0032266 | GLO | cubic meter | natural gas::production | technosphere | 2 | -5.7363 | 0.34657 | (3,2,1,1,3,BU:2); Total amount of flared gas per kg OE according to Worldbank 2020, Sox emissions from flared sour gas assessed separately in overall emissions. | 0
natural gas, vented | 0.0071864 | GLO | cubic meter | oil::production | technosphere | 2 | -4.9356 | 0.34657 | (2,1,1,1,3,BU:2); Country specific methane emissions according to IEA 2020, includes all methane emissions from upstream production, recalculated using a share of 0.88 Nm3 methane per Nm3 natural gas. | 0
platform, crude oil, offshore | 4.0999e-11 | OCE | unit | oil::production | technosphere | 2 | -23.9175 | 0.54931 | (3,4,1,3,3,BU:3); Lodewijkx et al. 2001 | 0
sweet gas, burned in gas turbine, production | 0.4154 | GLO | megajoule | natural gas::power plants | technosphere | 2 | -0.87851 | 0.34657 | (3,2,2,3,3,na); IOGP 2016 | 0
treatment of municipal solid waste, incineration | -0.0001 | CH | kilogram |  | technosphere | 2 | -9.2103 | 0.024395 | (3,4,1,3,3,BU:1.05); Generic estimation | 0 | municipal solid waste
well for exploration and production, offshore | 1.5353e-07 | OCE | meter | oil::production | technosphere | 2 | -15.6894 | 0.54931 | (3,3,3,2,2,na) Assuming same productivity of wells as in Iraq (shared oil fields) | 0
Activity | crude oil, at production offshore
comment | The offshore oil production delivers the product crude oil. The values are derived from a multioutput-process "combined offshore gas and oil production" by allocation based on heating values for crude oil and natural gas Production of crude oil including energy use, infrastructure and emissions. Location: Data valid for NO. Technology: 100 % offshore and 0 % onshore production Time period: Time of most relevant publications and statistics. Other generic data, e.g. for infrastructure are based on older publications. Production volume: 78 megatons of crude oil per year in 2019. Sampling: Statistics and use of generic data Extrapolations: A part of the data has been estimated with generic assumptions for offshore production. Uncertainty: none
filename | ESU-2021-XML-LCIoilandgas\EcoSpold-crude-gas exploration and extraction-2020-v3.0-NO.xml
location | NO
production volume | 1
reference product | crude oil, at production offshore
type | process
unit | kilogram
Exchanges
name | amount | location | unit | categories | type | uncertainty type | loc | scale | comment | negative | reference product
AOX, Adsorbable Organic Halogen as Cl | 4.6642e-10 |  | kilogram | water::ocean | biosphere | 2 | -21.4859 | 0.20273 | (2,1,1,3,3,BU:1.5); Extrapolation for sum parameter | 0
BOD5, Biological Oxygen Demand | 0.00014266 |  | kilogram | water::ocean | biosphere | 2 | -8.855 | 0.20273 | (2,1,1,3,3,BU:1.5); Extrapolation for sum parameter | 0
COD, Chemical Oxygen Demand | 0.00014266 |  | kilogram | water::ocean | biosphere | 2 | -8.855 | 0.20273 | (2,1,1,3,3,BU:1.5); Extrapolation for sum parameter | 0
DOC, Dissolved Organic Carbon | 3.918e-05 |  | kilogram | water::ocean | biosphere | 2 | -10.1473 | 0.20273 | (2,1,1,3,3,BU:1.5); Extrapolation for sum parameter | 0
Methane, bromotrifluoro-, Halon 1301 | 1.1643e-08 |  | kilogram | air::non-urban air or from high stacks | biosphere | 2 | -18.2686 | 0.20273 | (3,3,1,3,3,BU:1.5); assuming 20% halon compared to Jungbluth 2007 | 0
Methane, trifluoro-, HFC-23 | 4.6573e-08 |  | kilogram | air::non-urban air or from high stacks | biosphere | 2 | -16.8822 | 0.20273 | (3,3,1,3,3,BU:1.5); assuming 80% HFC-23 compared to Jungbluth 2007 | 0
Nitrogen | 3.4982e-08 |  | kilogram | water::ocean | biosphere | 2 | -17.1684 | 0.20273 | (2,1,1,3,3,BU:1.5); Extrapolation for sum parameter | 0
Nitrogen oxides | 0.00029 |  | kilogram | air::non-urban air or from high stacks | biosphere | 2 | -8.1456 | 0.20273 | (2,1,1,3,3,BU:1.5); Average 2017 to 2019, IOGP 2020 | 0
Oil, crude, in ground | 1.0001 |  | kilogram | natural resource::in ground | biosphere | 2 | 9.9995e-05 | 0.024395 | (1,1,1,3,1,BU:1 extraction plus calculated losses | 0
Oils, unspecified | 4.5283e-05 |  | kilogram | water::ocean | biosphere | 2 | -10.0026 | 0.20273 | (2,1,1,3,3,BU:1.5); Average 2017 to 2019, IOGP 2020 | 0
Sulfur | 1.2127e-07 |  | kilogram | water::ocean | biosphere | 2 | -15.9252 | 0.20273 | (2,1,1,3,3,BU:1.5); Extrapolation for sum parameter | 0
Sulfur dioxide | 2.3333e-05 |  | kilogram | air::non-urban air or from high stacks | biosphere | 2 | -10.6656 | 0.20273 | (2,1,1,3,3,BU:1.5); Average 2017 to 2019, IOGP 2020 | 0
TOC, Total Organic Carbon | 3.918e-05 |  | kilogram | water::ocean | biosphere | 2 | -10.1473 | 0.20273 | (2,1,1,3,3,BU:1.5); Extrapolation for sum parameter | 0
Water | 0.00095777 |  | cubic meter | water::fossil well | biosphere | 2 | -6.9509 | 0.024395 | (3,3,1,3,1,BU:1.05); Balancing of input-output | 0
Water | 0.001 |  | cubic meter | water::ocean | biosphere | 2 | -6.9078 | 0.20273 | (3,3,1,3,1,BU:1.5); calculation | 0
Water, salt, ocean | 4.2233e-05 |  | cubic meter | natural resource::in water | biosphere | 2 | -10.0723 | 0.024395 | (3,3,1,3,1,BU:1.05); salt water use for offshore production assumed to be the same as freshwater use onshore | 0
crude oil, at production offshore | 1 | NO | kilogram | oil::production | production | 0 | 1
Diesel, burned in diesel-electric generating set, at extraction site | 0.024024 | GLO | megajoule | oil::mechanical | technosphere | 2 | -3.7287 | 0.34657 | (3,2,2,3,3,BU:2); Data for 2019, IOGP 2020 | 0
discharge, produced water, offshore | 1 | OCE | kilogram | oil::production | technosphere | 2 | 0 | 0.024395 | (4,3,1,3,3,BU:1.05); Generic estimation | 0
market for chemical, organic | 0.00042193 | GLO | kilogram |  | technosphere | 2 | -7.7707 | 0.024395 | (4,4,1,3,3,BU:1.05); Generic estimation | 0 | chemical, organic
market for chemicals, inorganic | 0.00055312 | GLO | kilogram |  | technosphere | 2 | -7.4999 | 0.024395 | (4,4,1,3,3,BU:1.05); Generic estimation | 0 | chemical, inorganic
market for low level radioactive waste | -1.58e-07 | GLO | cubic meter |  | technosphere | 2 | -15.6607 | 0.024395 | (3,4,1,3,3,BU:1.05); Generic estimation | 0 | low level radioactive waste
market for pipeline, petroleum, offshore | 5.9159e-09 | GLO | kilometer |  | technosphere | 2 | -18.9456 | 0.54931 | (3,4,1,3,3,BU:3); Generic estimation based on estimate for Nigeria 2018 | 0 | pipeline, petroleum, offshore
market for transport, freight train | 0.00058503 | Europe without Switzerland | ton kilometer |  | technosphere | 2 | -7.4438 | 0.34657 | (3,4,1,3,3,BU:2); Standard distance for chemical transport 600km | 0 | transport, freight train
market for transport, freight, lorry 16-32 metric ton, EURO5 | 9.7506e-05 | RER | ton kilometer |  | technosphere | 2 | -9.2356 | 0.34657 | (3,4,1,3,3,BU:2); Standard distance for chemical transport 100km | 0 | transport, freight, lorry 16-32 metric ton, EURO5
market group for electricity, medium voltage | 0.033 | US | kilowatt hour |  | technosphere | 2 | -3.4112 | 0.34657 | (3,2,2,3,3,BU:2); Data for 2019, IOGP 2020 | 0 | electricity, medium voltage
natural gas, sweet, burned in production flare | 0.0011762 | GLO | cubic meter | natural gas::production | technosphere | 2 | -6.7455 | 0.34657 | (3,2,1,1,3,BU:2); Total amount of flared gas per kg OE according to Worldbank 2020, Sox emissions from flared sour gas assessed separately in overall emissions. | 0
natural gas, vented | 0.00036034 | GLO | cubic meter | oil::production | technosphere | 2 | -7.9285 | 0.34657 | (2,1,1,1,3,BU:2); Country specific methane emissions according to IEA 2020, includes all methane emissions from upstream production, recalculated using a share of 0.88 Nm3 methane per Nm3 natural gas. | 0
platform, crude oil, offshore | 4.0999e-11 | OCE | unit | oil::production | technosphere | 2 | -23.9175 | 0.54931 | (3,4,1,3,3,BU:3); Lodewijkx et al. 2001 | 0
sweet gas, burned in gas turbine, production | 1.1748 | GLO | megajoule | natural gas::power plants | technosphere | 2 | 0.1611 | 0.34657 | (3,2,2,3,3,BU:2); Data for 2019, IOGP 2020, SOx content of sour gas assessed separately in overall emissions. | 0
treatment of municipal solid waste, incineration | -8.66e-05 | CH | kilogram |  | technosphere | 2 | -9.3542 | 0.024395 | (3,4,1,3,3,BU:1.05); Generic estimation | 0 | municipal solid waste
well for exploration and production, offshore | 3.264e-06 | OCE | meter | oil::production | technosphere | 2 | -12.6326 | 0.54931 | (3,4,1,3,3,BU:3); Weighted average of specifically cited literature values | 0
Activity | crude oil, at production offshore
comment | The offshore oil production delivers the product crude oil. The values are derived from a multioutput-process "combined offshore gas and oil production" by allocation based on heating values for crude oil and natural gas Production of crude oil including energy use, infrastructure and emissions. Location: Data valid for KZ. Technology: 13 % offshore and 87 % onshore production Time period: Time of most relevant publications and statistics. Other generic data, e.g. for infrastructure are based on older publications. Production volume: 12 megatons of crude oil per year in 2019. Sampling: Statistics and use of generic data Extrapolations: A part of the data has been estimated with generic assumptions for offshore production. Uncertainty: none
filename | ESU-2021-XML-LCIoilandgas\EcoSpold-crude-gas exploration and extraction-2020-v3.0-KZ.xml
location | KZ
production volume | 1
reference product | crude oil, at production offshore
type | process
unit | kilogram
Exchanges
name | amount | location | unit | categories | type | uncertainty type | loc | scale | comment | negative | reference product
AOX, Adsorbable Organic Halogen as Cl | 3.7441e-10 |  | kilogram | water::ocean | biosphere | 2 | -21.7057 | 0.20273 | (2,1,1,3,3,BU:1.5); Extrapolation for sum parameter | 0
BOD5, Biological Oxygen Demand | 0.00011452 |  | kilogram | water::ocean | biosphere | 2 | -9.0748 | 0.20273 | (2,1,1,3,3,BU:1.5); Extrapolation for sum parameter | 0
COD, Chemical Oxygen Demand | 0.00011452 |  | kilogram | water::ocean | biosphere | 2 | -9.0748 | 0.20273 | (2,1,1,3,3,BU:1.5); Extrapolation for sum parameter | 0
DOC, Dissolved Organic Carbon | 3.145e-05 |  | kilogram | water::ocean | biosphere | 2 | -10.3671 | 0.20273 | (2,1,1,3,3,BU:1.5); Extrapolation for sum parameter | 0
Methane, bromotrifluoro-, Halon 1301 | 1.1643e-08 |  | kilogram | air::non-urban air or from high stacks | biosphere | 2 | -18.2686 | 0.20273 | (3,3,1,3,3,BU:1.5); assuming 20% halon compared to Jungbluth 2007 | 0
Methane, trifluoro-, HFC-23 | 4.6573e-08 |  | kilogram | air::non-urban air or from high stacks | biosphere | 2 | -16.8822 | 0.20273 | (3,3,1,3,3,BU:1.5); assuming 80% HFC-23 compared to Jungbluth 2007 | 0
Nitrogen | 2.8081e-08 |  | kilogram | water::ocean | biosphere | 2 | -17.3882 | 0.20273 | (2,1,1,3,3,BU:1.5); Extrapolation for sum parameter | 0
Nitrogen oxides | 0.00021 |  | kilogram | air::non-urban air or from high stacks | biosphere | 2 | -8.4684 | 0.20273 | (2,1,1,3,3,BU:1.5); Average 2017 to 2019, IOGP 2020 | 0
Oil, crude, in ground | 1 |  | kilogram | natural resource::in ground | biosphere | 2 | 0 | 0.024395 | (1,1,1,3,1,BU:1 extraction plus calculated losses | 0
Oils, unspecified | 3.635e-05 |  | kilogram | water::ocean | biosphere | 2 | -10.2223 | 0.20273 | (2,1,1,3,3,BU:1.5); Average 2017 to 2019, IOGP 2020 | 0
Sulfur | 9.7346e-08 |  | kilogram | water::ocean | biosphere | 2 | -16.145 | 0.20273 | (2,1,1,3,3,BU:1.5); Extrapolation for sum parameter | 0
Sulfur dioxide | 0.00020333 |  | kilogram | air::non-urban air or from high stacks | biosphere | 2 | -8.5007 | 0.20273 | (2,1,1,3,3,BU:1.5); Average 2017 to 2019, IOGP 2020 | 0
TOC, Total Organic Carbon | 3.145e-05 |  | kilogram | water::ocean | biosphere | 2 | -10.3671 | 0.20273 | (2,1,1,3,3,BU:1.5); Extrapolation for sum parameter | 0
Water | 0.0011616 |  | cubic meter | water::fossil well | biosphere | 2 | -6.758 | 0.024395 | (3,3,1,3,1,BU:1.05); Balancing of input-output | 0
Water | 0.00137 |  | cubic meter | water::ocean | biosphere | 2 | -6.5929 | 0.20273 | (3,3,1,3,1,BU:1.5); calculation | 0
Water, salt, ocean | 0.00020842 |  | cubic meter | natural resource::in water | biosphere | 2 | -8.476 | 0.024395 | (3,3,1,3,1,BU:1.05); salt water use for offshore production assumed to be the same as freshwater use onshore | 0
crude oil, at production offshore | 1 | KZ | kilogram | oil::production | production | 0 | 1
Diesel, burned in diesel-electric generating set, at extraction site | 0.028032 | GLO | megajoule | oil::mechanical | technosphere | 2 | -3.5744 | 0.34657 | (3,2,2,3,3,BU:2); Data for 2019, IOGP 2020 | 0
discharge, produced water, offshore | 1.2 | OCE | kilogram | oil::production | technosphere | 2 | 0.18232 | 0.024395 | (4,3,1,3,3,BU:1.05); Generic estimation | 0
market for chemical, organic | 0.00042193 | GLO | kilogram |  | technosphere | 2 | -7.7707 | 0.024395 | (4,4,1,3,3,BU:1.05); Generic estimation | 0 | chemical, organic
market for chemicals, inorganic | 0.00055313 | GLO | kilogram |  | technosphere | 2 | -7.4999 | 0.024395 | (4,4,1,3,3,BU:1.05); Generic estimation | 0 | chemical, inorganic
market for low level radioactive waste | -2e-07 | GLO | cubic meter |  | technosphere | 2 | -15.4249 | 0.024395 | (3,4,1,3,3,BU:1.05); Generic estimation | 0 | low level radioactive waste
market for pipeline, petroleum, offshore | 5.9159e-09 | GLO | kilometer |  | technosphere | 2 | -18.9456 | 0.54931 | (3,4,1,3,3,BU:3); Generic estimation based on estimate for Nigeria 2018 | 0 | pipeline, petroleum, offshore
market for transport, freight train | 0.00058503 | Europe without Switzerland | ton kilometer |  | technosphere | 2 | -7.4438 | 0.34657 | (3,4,1,3,3,BU:2); Standard distance for chemical transport 600km | 0 | transport, freight train
market for transport, freight, lorry 16-32 metric ton, EURO5 | 9.7506e-05 | RER | ton kilometer |  | technosphere | 2 | -9.2356 | 0.34657 | (3,4,1,3,3,BU:2); Standard distance for chemical transport 100km | 0 | transport, freight, lorry 16-32 metric ton, EURO5
market group for electricity, medium voltage | 0.016222 | GLO | kilowatt hour |  | technosphere | 2 | -4.1214 | 0.34657 | (3,2,2,3,3,BU:2); Data for 2019, IOGP 2020 | 0 | electricity, medium voltage
natural gas, sweet, burned in production flare | 0.014166 | GLO | cubic meter | natural gas::production | technosphere | 2 | -4.2569 | 0.34657 | (3,2,1,1,3,BU:2); Total amount of flared gas per kg OE according to Worldbank 2020, Sox emissions from flared sour gas assessed separately in overall emissions. | 0
natural gas, vented | 0.0083517 | GLO | cubic meter | oil::production | technosphere | 2 | -4.7853 | 0.34657 | (2,1,1,1,3,BU:2); Country specific methane emissions according to IEA 2020, includes all methane emissions from upstream production, recalculated using a share of 0.88 Nm3 methane per Nm3 natural gas. | 0
platform, crude oil, offshore | 3.3617e-11 | OCE | unit | oil::production | technosphere | 2 | -24.116 | 0.54931 | (3,4,1,3,3,BU:3); Lodewijkx et al. 2001 | 0
sweet gas, burned in gas turbine, production | 1.3724 | GLO | megajoule | natural gas::power plants | technosphere | 2 | 0.31656 | 0.34657 | (3,2,2,3,3,BU:2); Data for 2019, IOGP 2020, SOx content of sour gas assessed separately in overall emissions. | 0
treatment of municipal solid waste, incineration | -0.0001 | CH | kilogram |  | technosphere | 2 | -9.2103 | 0.024395 | (3,4,1,3,3,BU:1.05); Generic estimation | 0 | municipal solid waste
well for exploration and production, offshore | 4.352e-06 | OCE | meter | oil::production | technosphere | 2 | -12.3449 | 0.54931 | (3,4,1,3,3,BU:3); Weighted average of specifically cited literature values | 0
Activity | crude oil, at production offshore
comment | The offshore oil production delivers the product crude oil. The values are derived from a multioutput-process "combined offshore gas and oil production" by allocation based on heating values for crude oil and natural gas Production of crude oil including energy use, infrastructure and emissions. Location: Data valid for RO. Technology: 30 % offshore and 70 % onshore production Time period: Time of most relevant publications and statistics. Other generic data, e.g. for infrastructure are based on older publications. Production volume: 1 megatons of crude oil per year in 2019. Sampling: Statistics and use of generic data Extrapolations: A part of the data has been estimated with generic assumptions for offshore production. Uncertainty: none
filename | ESU-2021-XML-LCIoilandgas\EcoSpold-crude-gas exploration and extraction-2020-v3.0-RO.xml
location | RO
production volume | 1
reference product | crude oil, at production offshore
type | process
unit | kilogram
Exchanges
name | amount | location | unit | categories | type | uncertainty type | loc | scale | comment | negative | reference product
AOX, Adsorbable Organic Halogen as Cl | 4.6642e-10 |  | kilogram | water::ocean | biosphere | 2 | -21.4859 | 0.20273 | (2,1,1,3,3,BU:1.5); Extrapolation for sum parameter | 0
BOD5, Biological Oxygen Demand | 0.00014266 |  | kilogram | water::ocean | biosphere | 2 | -8.855 | 0.20273 | (2,1,1,3,3,BU:1.5); Extrapolation for sum parameter | 0
COD, Chemical Oxygen Demand | 0.00014266 |  | kilogram | water::ocean | biosphere | 2 | -8.855 | 0.20273 | (2,1,1,3,3,BU:1.5); Extrapolation for sum parameter | 0
DOC, Dissolved Organic Carbon | 3.918e-05 |  | kilogram | water::ocean | biosphere | 2 | -10.1473 | 0.20273 | (2,1,1,3,3,BU:1.5); Extrapolation for sum parameter | 0
Methane, bromotrifluoro-, Halon 1301 | 1.1643e-08 |  | kilogram | air::non-urban air or from high stacks | biosphere | 2 | -18.2686 | 0.20273 | (3,3,1,3,3,BU:1.5); assuming 20% halon compared to Jungbluth 2007 | 0
Methane, trifluoro-, HFC-23 | 4.6573e-08 |  | kilogram | air::non-urban air or from high stacks | biosphere | 2 | -16.8822 | 0.20273 | (3,3,1,3,3,BU:1.5); assuming 80% HFC-23 compared to Jungbluth 2007 | 0
Nitrogen | 3.4982e-08 |  | kilogram | water::ocean | biosphere | 2 | -17.1684 | 0.20273 | (2,1,1,3,3,BU:1.5); Extrapolation for sum parameter | 0
Nitrogen oxides | 0.00029 |  | kilogram | air::non-urban air or from high stacks | biosphere | 2 | -8.1456 | 0.20273 | (2,1,1,3,3,BU:1.5); Average 2017 to 2019, IOGP 2020 | 0
Oil, crude, in ground | 1.0002 |  | kilogram | natural resource::in ground | biosphere | 2 | 0.00019998 | 0.024395 | (1,1,1,3,1,BU:1 extraction plus calculated losses | 0
Oils, unspecified | 4.5283e-05 |  | kilogram | water::ocean | biosphere | 2 | -10.0026 | 0.20273 | (2,1,1,3,3,BU:1.5); Average 2017 to 2019, IOGP 2020 | 0
Sulfur | 1.2127e-07 |  | kilogram | water::ocean | biosphere | 2 | -15.9252 | 0.20273 | (2,1,1,3,3,BU:1.5); Extrapolation for sum parameter | 0
Sulfur dioxide | 2.3333e-05 |  | kilogram | air::non-urban air or from high stacks | biosphere | 2 | -10.6656 | 0.20273 | (2,1,1,3,3,BU:1.5); Average 2017 to 2019, IOGP 2020 | 0
TOC, Total Organic Carbon | 3.918e-05 |  | kilogram | water::ocean | biosphere | 2 | -10.1473 | 0.20273 | (2,1,1,3,3,BU:1.5); Extrapolation for sum parameter | 0
Water | 0.00095777 |  | cubic meter | water::fossil well | biosphere | 2 | -6.9509 | 0.024395 | (3,3,1,3,1,BU:1.05); Balancing of input-output | 0
Water | 0.001 |  | cubic meter | water::ocean | biosphere | 2 | -6.9078 | 0.20273 | (3,3,1,3,1,BU:1.5); calculation | 0
Water, salt, ocean | 4.2233e-05 |  | cubic meter | natural resource::in water | biosphere | 2 | -10.0723 | 0.024395 | (3,3,1,3,1,BU:1.05); salt water use for offshore production assumed to be the same as freshwater use onshore | 0
crude oil, at production offshore | 1 | RO | kilogram | oil::production | production | 0 | 1
Diesel, burned in diesel-electric generating set, at extraction site | 0.027619 | GLO | megajoule | oil::mechanical | technosphere | 2 | -3.5893 | 0.34657 | (3,2,2,3,3,BU:2); Data for 2019, IOGP 2020 | 0
discharge, produced water, offshore | 1 | OCE | kilogram | oil::production | technosphere | 2 | 0 | 0.024395 | (4,3,1,3,3,BU:1.05); Generic estimation | 0
market for chemical, organic | 0.00042193 | GLO | kilogram |  | technosphere | 2 | -7.7707 | 0.024395 | (4,4,1,3,3,BU:1.05); Generic estimation | 0 | chemical, organic
market for chemicals, inorganic | 0.00055312 | GLO | kilogram |  | technosphere | 2 | -7.4999 | 0.024395 | (4,4,1,3,3,BU:1.05); Generic estimation | 0 | chemical, inorganic
market for low level radioactive waste | -2e-07 | GLO | cubic meter |  | technosphere | 2 | -15.4249 | 0.024395 | (3,4,1,3,3,BU:1.05); Generic estimation | 0 | low level radioactive waste
market for pipeline, petroleum, offshore | 5.9159e-09 | GLO | kilometer |  | technosphere | 2 | -18.9456 | 0.54931 | (3,4,1,3,3,BU:3); Generic estimation based on estimate for Nigeria 2018 | 0 | pipeline, petroleum, offshore
market for transport, freight train | 0.00058503 | Europe without Switzerland | ton kilometer |  | technosphere | 2 | -7.4438 | 0.34657 | (3,4,1,3,3,BU:2); Standard distance for chemical transport 600km | 0 | transport, freight train
market for transport, freight, lorry 16-32 metric ton, EURO5 | 9.7506e-05 | RER | ton kilometer |  | technosphere | 2 | -9.2356 | 0.34657 | (3,4,1,3,3,BU:2); Standard distance for chemical transport 100km | 0 | transport, freight, lorry 16-32 metric ton, EURO5
market group for electricity, medium voltage | 0.033 | US | kilowatt hour |  | technosphere | 2 | -3.4112 | 0.34657 | (3,2,2,3,3,BU:2); Data for 2019, IOGP 2020 | 0 | electricity, medium voltage
natural gas, sweet, burned in production flare | 0.0016541 | GLO | cubic meter | natural gas::production | technosphere | 2 | -6.4045 | 0.34657 | (3,2,1,1,3,BU:2); Total amount of flared gas per kg OE according to Worldbank 2020, Sox emissions from flared sour gas assessed separately in overall emissions. | 0
natural gas, vented | 0.0046325 | GLO | cubic meter | oil::production | technosphere | 2 | -5.3747 | 0.34657 | (2,1,1,1,3,BU:2); Country specific methane emissions according to IEA 2020, includes all methane emissions from upstream production, recalculated using a share of 0.88 Nm3 methane per Nm3 natural gas. | 0
platform, crude oil, offshore | 4.0999e-11 | OCE | unit | oil::production | technosphere | 2 | -23.9175 | 0.54931 | (3,4,1,3,3,BU:3); Lodewijkx et al. 2001 | 0
sweet gas, burned in gas turbine, production | 1.1748 | GLO | megajoule | natural gas::power plants | technosphere | 2 | 0.1611 | 0.34657 | (3,2,2,3,3,BU:2); Data for 2019, IOGP 2020, SOx content of sour gas assessed separately in overall emissions. | 0
treatment of municipal solid waste, incineration | -0.0001 | CH | kilogram |  | technosphere | 2 | -9.2103 | 0.024395 | (3,4,1,3,3,BU:1.05); Generic estimation | 0 | municipal solid waste
well for exploration and production, offshore | 1.2544e-05 | OCE | meter | oil::production | technosphere | 2 | -11.2863 | 0.54931 | (3,4,1,3,3,BU:3); Weighted average of specifically cited literature values | 0
Activity | crude oil, at production offshore
comment | The offshore oil production delivers the product crude oil. The values are derived from a multioutput-process "combined offshore gas and oil production" by allocation based on heating values for crude oil and natural gas Production of crude oil including energy use, infrastructure and emissions. Location: Data valid for US. Technology: 20 % offshore and 80 % onshore production Time period: Time of most relevant publications and statistics. Other generic data, e.g. for infrastructure are based on older publications. Production volume: 153 megatons of crude oil per year in 2019. Sampling: Statistics and use of generic data Extrapolations: A part of the data has been estimated with generic assumptions for offshore production. Uncertainty: none
filename | ESU-2021-XML-LCIoilandgas\EcoSpold-crude-gas exploration and extraction-2020-v3.0-US.xml
location | US
production volume | 1
reference product | crude oil, at production offshore
type | process
unit | kilogram
Exchanges
name | amount | location | unit | categories | type | uncertainty type | loc | scale | comment | negative | reference product
AOX, Adsorbable Organic Halogen as Cl | 4.2684e-10 |  | kilogram | water::ocean | biosphere | 2 | -21.5746 | 0.20273 | (2,1,1,3,3,BU:1.5); Extrapolation for sum parameter | 0
BOD5, Biological Oxygen Demand | 0.00013056 |  | kilogram | water::ocean | biosphere | 2 | -8.9437 | 0.20273 | (2,1,1,3,3,BU:1.5); Extrapolation for sum parameter | 0
COD, Chemical Oxygen Demand | 0.00013056 |  | kilogram | water::ocean | biosphere | 2 | -8.9437 | 0.20273 | (2,1,1,3,3,BU:1.5); Extrapolation for sum parameter | 0
DOC, Dissolved Organic Carbon | 3.5854e-05 |  | kilogram | water::ocean | biosphere | 2 | -10.2361 | 0.20273 | (2,1,1,3,3,BU:1.5); Extrapolation for sum parameter | 0
Methane, bromotrifluoro-, Halon 1301 | 1.1643e-08 |  | kilogram | air::non-urban air or from high stacks | biosphere | 2 | -18.2686 | 0.20273 | (3,3,1,3,3,BU:1.5); assuming 20% halon compared to Jungbluth 2007 | 0
Methane, trifluoro-, HFC-23 | 4.6573e-08 |  | kilogram | air::non-urban air or from high stacks | biosphere | 2 | -16.8822 | 0.20273 | (3,3,1,3,3,BU:1.5); assuming 80% HFC-23 compared to Jungbluth 2007 | 0
Nitrogen | 3.2013e-08 |  | kilogram | water::ocean | biosphere | 2 | -17.2571 | 0.20273 | (2,1,1,3,3,BU:1.5); Extrapolation for sum parameter | 0
Nitrogen oxides | 0.00052667 |  | kilogram | air::non-urban air or from high stacks | biosphere | 2 | -7.5489 | 0.20273 | (2,1,1,3,3,BU:1.5); Average 2017 to 2019, IOGP 2020 | 0
Oil, crude, in ground | 1.0001 |  | kilogram | natural resource::in ground | biosphere | 2 | 9.9995e-05 | 0.024395 | (1,1,1,3,1,BU:1 extraction plus calculated losses | 0
Oils, unspecified | 4.144e-05 |  | kilogram | water::ocean | biosphere | 2 | -10.0913 | 0.20273 | (2,1,1,3,3,BU:1.5); Average 2017 to 2019, IOGP 2020 | 0
Sulfur | 1.1098e-07 |  | kilogram | water::ocean | biosphere | 2 | -16.0139 | 0.20273 | (2,1,1,3,3,BU:1.5); Extrapolation for sum parameter | 0
Sulfur dioxide | 0.00010333 |  | kilogram | air::non-urban air or from high stacks | biosphere | 2 | -9.1776 | 0.20273 | (2,1,1,3,3,BU:1.5); Average 2017 to 2019, IOGP 2020 | 0
TOC, Total Organic Carbon | 3.5854e-05 |  | kilogram | water::ocean | biosphere | 2 | -10.2361 | 0.20273 | (2,1,1,3,3,BU:1.5); Extrapolation for sum parameter | 0
Water | 0.00047629 |  | cubic meter | water::fossil well | biosphere | 2 | -7.6495 | 0.024395 | (3,3,1,3,1,BU:1.05); Balancing of input-output | 0
Water | 0.00094091 |  | cubic meter | water::ocean | biosphere | 2 | -6.9687 | 0.20273 | (3,3,1,3,1,BU:1.5); calculation | 0
Water, salt, ocean | 0.00046462 |  | cubic meter | natural resource::in water | biosphere | 2 | -7.6743 | 0.024395 | (3,3,1,3,1,BU:1.05); salt water use for offshore production assumed to be the same as freshwater use onshore | 0
crude oil, at production offshore | 1 | US | kilogram | oil::production | production | 0 | 1
Diesel, burned in diesel-electric generating set, at extraction site | 0.052266 | GLO | megajoule | oil::mechanical | technosphere | 2 | -2.9514 | 0.34657 | (3,2,2,3,3,BU:2); Data for 2019, IOGP 2020 | 0
discharge, produced water, offshore | 1.3 | OCE | kilogram | oil::production | technosphere | 2 | 0.26236 | 0.024395 | (3,4,4,3,3,na); ANL 2009 | 0
market for chemical, organic | 0.00042193 | GLO | kilogram |  | technosphere | 2 | -7.7707 | 0.024395 | (4,4,1,3,3,BU:1.05); Generic estimation | 0 | chemical, organic
market for chemicals, inorganic | 0.00055312 | GLO | kilogram |  | technosphere | 2 | -7.4999 | 0.024395 | (4,4,1,3,3,BU:1.05); Generic estimation | 0 | chemical, inorganic
market for low level radioactive waste | -2e-07 | GLO | cubic meter |  | technosphere | 2 | -15.4249 | 0.024395 | (3,4,1,3,3,BU:1.05); Generic estimation | 0 | low level radioactive waste
market for pipeline, petroleum, offshore | 5.9159e-09 | GLO | kilometer |  | technosphere | 2 | -18.9456 | 0.54931 | (3,4,1,3,3,BU:3); Generic estimation based on estimate for Nigeria 2018 | 0 | pipeline, petroleum, offshore
market for transport, freight train | 0.00058503 | Europe without Switzerland | ton kilometer |  | technosphere | 2 | -7.4438 | 0.34657 | (3,4,1,3,3,BU:2); Standard distance for chemical transport 600km | 0 | transport, freight train
market for transport, freight, lorry 16-32 metric ton, EURO5 | 9.7506e-05 | RER | ton kilometer |  | technosphere | 2 | -9.2356 | 0.34657 | (3,4,1,3,3,BU:2); Standard distance for chemical transport 100km | 0 | transport, freight, lorry 16-32 metric ton, EURO5
market group for electricity, medium voltage | 0.054639 | US | kilowatt hour |  | technosphere | 2 | -2.907 | 0.34657 | (3,2,2,3,3,BU:2); Data for 2019, IOGP 2020 | 0 | electricity, medium voltage
natural gas, sweet, burned in production flare | 0.011446 | GLO | cubic meter | natural gas::production | technosphere | 2 | -4.4701 | 0.34657 | (3,2,1,1,3,BU:2); Total amount of flared gas per kg OE according to Worldbank 2020, Sox emissions from flared sour gas assessed separately in overall emissions. | 0
natural gas, vented | 0.0015844 | GLO | cubic meter | oil::production | technosphere | 2 | -6.4475 | 0.34657 | (2,1,1,1,3,BU:2); Country specific methane emissions according to IEA 2020, includes all methane emissions from upstream production, recalculated using a share of 0.88 Nm3 methane per Nm3 natural gas. | 0
platform, crude oil, offshore | 4.1491e-11 | OCE | unit | oil::production | technosphere | 2 | -23.9055 | 0.54931 | (3,4,1,3,3,BU:3); Lodewijkx et al. 2001 | 0
sweet gas, burned in gas turbine, production | 2.5571 | GLO | megajoule | natural gas::power plants | technosphere | 2 | 0.93887 | 0.34657 | (3,2,2,3,3,BU:2); Data for 2019, IOGP 2020, SOx content of sour gas assessed separately in overall emissions. | 0
treatment of municipal solid waste, incineration | -0.0001 | CH | kilogram |  | technosphere | 2 | -9.2103 | 0.024395 | (3,4,1,3,3,BU:1.05); Generic estimation | 0 | municipal solid waste
well for exploration and production, offshore | 4.3942e-05 | OCE | meter | oil::production | technosphere | 2 | -10.0326 | 0.54931 | (3,3,3,2,2,na) Calculation based on EIA 2020 and EIA: https://www.eia.gov/dnav/pet/pet_crd_welldep_s1_a.htm, online 19.10.17, assuming a well lifetime of 22.5 years | 0
Activity | crude oil, at production offshore
comment | The offshore oil production delivers the product crude oil. The values are derived from a multioutput-process "combined offshore gas and oil production" by allocation based on heating values for crude oil and natural gas Production of crude oil including energy use, infrastructure and emissions. Location: Data valid for DZ. Technology: 0 % offshore and 100 % onshore production Time period: Time of most relevant publications and statistics. Other generic data, e.g. for infrastructure are based on older publications. Production volume: 0 megatons of crude oil per year in 2019. Sampling: Statistics and use of generic data Extrapolations: A part of the data has been estimated with generic assumptions for offshore production. Uncertainty: none
filename | ESU-2021-XML-LCIoilandgas\EcoSpold-crude-gas exploration and extraction-2020-v3.0-DZ.xml
location | DZ
production volume | 1
reference product | crude oil, at production offshore
type | process
unit | kilogram
Exchanges
name | amount | location | unit | categories | type | uncertainty type | loc | scale | comment | negative | reference product
AOX, Adsorbable Organic Halogen as Cl | 4.7902e-10 |  | kilogram | water::ocean | biosphere | 2 | -21.4593 | 0.20273 | (2,1,1,3,3,BU:1.5); Extrapolation for sum parameter | 0
BOD5, Biological Oxygen Demand | 0.00014652 |  | kilogram | water::ocean | biosphere | 2 | -8.8283 | 0.20273 | (2,1,1,3,3,BU:1.5); Extrapolation for sum parameter | 0
COD, Chemical Oxygen Demand | 0.00014652 |  | kilogram | water::ocean | biosphere | 2 | -8.8283 | 0.20273 | (2,1,1,3,3,BU:1.5); Extrapolation for sum parameter | 0
DOC, Dissolved Organic Carbon | 4.0238e-05 |  | kilogram | water::ocean | biosphere | 2 | -10.1207 | 0.20273 | (2,1,1,3,3,BU:1.5); Extrapolation for sum parameter | 0
Methane, bromotrifluoro-, Halon 1301 | 1.1643e-08 |  | kilogram | air::non-urban air or from high stacks | biosphere | 2 | -18.2686 | 0.20273 | (3,3,1,3,3,BU:1.5); assuming 20% halon compared to Jungbluth 2007 | 0
Methane, trifluoro-, HFC-23 | 4.6573e-08 |  | kilogram | air::non-urban air or from high stacks | biosphere | 2 | -16.8822 | 0.20273 | (3,3,1,3,3,BU:1.5); assuming 80% HFC-23 compared to Jungbluth 2007 | 0
Nitrogen | 3.5927e-08 |  | kilogram | water::ocean | biosphere | 2 | -17.1418 | 0.20273 | (2,1,1,3,3,BU:1.5); Extrapolation for sum parameter | 0
Nitrogen oxides | 0.00038333 |  | kilogram | air::non-urban air or from high stacks | biosphere | 2 | -7.8666 | 0.20273 | (2,1,1,3,3,BU:1.5); Average 2017 to 2019, IOGP 2020 | 0
Oil, crude, in ground | 1.0002 |  | kilogram | natural resource::in ground | biosphere | 2 | 0.00019998 | 0.024395 | (1,1,1,3,1,BU:1 extraction plus calculated losses | 0
Oils, unspecified | 4.6507e-05 |  | kilogram | water::ocean | biosphere | 2 | -9.9759 | 0.20273 | (2,1,1,3,3,BU:1.5); Average 2017 to 2019, IOGP 2020 | 0
Sulfur | 1.2455e-07 |  | kilogram | water::ocean | biosphere | 2 | -15.8986 | 0.20273 | (2,1,1,3,3,BU:1.5); Extrapolation for sum parameter | 0
Sulfur dioxide | 5e-05 |  | kilogram | air::non-urban air or from high stacks | biosphere | 2 | -9.9035 | 0.20273 | (2,1,1,3,3,BU:1.5); Average 2017 to 2019, IOGP 2020 | 0
TOC, Total Organic Carbon | 4.0238e-05 |  | kilogram | water::ocean | biosphere | 2 | -10.1207 | 0.20273 | (2,1,1,3,3,BU:1.5); Extrapolation for sum parameter | 0
Water | 0.00094867 |  | cubic meter | water::fossil well | biosphere | 2 | -6.9604 | 0.024395 | (3,3,1,3,1,BU:1.05); Balancing of input-output | 0
Water | 0.001 |  | cubic meter | water::ocean | biosphere | 2 | -6.9078 | 0.20273 | (3,3,1,3,1,BU:1.5); calculation | 0
Water, salt, ocean | 5.133e-05 |  | cubic meter | natural resource::in water | biosphere | 2 | -9.8772 | 0.024395 | (3,3,1,3,1,BU:1.05); salt water use for offshore production assumed to be the same as freshwater use onshore | 0
crude oil, at production offshore | 1 | DZ | kilogram | oil::production | production | 0 | 1
Diesel, burned in diesel-electric generating set, at extraction site | 0.027619 | GLO | megajoule | oil::mechanical | technosphere | 2 | -3.5893 | 0.34657 | (3,2,2,3,3,BU:2); Data for 2019, IOGP 2020 | 0
discharge, produced water, offshore | 1 | OCE | kilogram | oil::production | technosphere | 2 | 0 | 0.024395 | (4,3,1,3,3,BU:1.05); Generic estimation | 0
market for chemical, organic | 0.00042193 | GLO | kilogram |  | technosphere | 2 | -7.7707 | 0.024395 | (4,4,1,3,3,BU:1.05); Generic estimation | 0 | chemical, organic
market for chemicals, inorganic | 0.00055312 | GLO | kilogram |  | technosphere | 2 | -7.4999 | 0.024395 | (4,4,1,3,3,BU:1.05); Generic estimation | 0 | chemical, inorganic
market for low level radioactive waste | -2e-07 | GLO | cubic meter |  | technosphere | 2 | -15.4249 | 0.024395 | (3,4,1,3,3,BU:1.05); Generic estimation | 0 | low level radioactive waste
market for pipeline, petroleum, offshore | 5.9159e-09 | GLO | kilometer |  | technosphere | 2 | -18.9456 | 0.54931 | (3,4,1,3,3,BU:3); Generic estimation based on estimate for Nigeria 2018 | 0 | pipeline, petroleum, offshore
market for transport, freight train | 0.00058503 | Europe without Switzerland | ton kilometer |  | technosphere | 2 | -7.4438 | 0.34657 | (3,4,1,3,3,BU:2); Standard distance for chemical transport 600km | 0 | transport, freight train
market for transport, freight, lorry 16-32 metric ton, EURO5 | 9.7506e-05 | RER | ton kilometer |  | technosphere | 2 | -9.2356 | 0.34657 | (3,4,1,3,3,BU:2); Standard distance for chemical transport 100km | 0 | transport, freight, lorry 16-32 metric ton, EURO5
market group for electricity, medium voltage | 0.0039167 | GLO | kilowatt hour |  | technosphere | 2 | -5.5425 | 0.34657 | (3,2,2,3,3,BU:2); Data for 2019, IOGP 2020 | 0 | electricity, medium voltage
natural gas, sweet, burned in production flare | 0.068752 | GLO | cubic meter | natural gas::production | technosphere | 2 | -2.6772 | 0.34657 | (3,2,1,1,3,BU:2); Total amount of flared gas per kg OE according to Worldbank 2020, Sox emissions from flared sour gas assessed separately in overall emissions. | 0
platform, crude oil, offshore | 4.0999e-11 | OCE | unit | oil::production | technosphere | 2 | -23.9175 | 0.54931 | (3,4,1,3,3,BU:3); Lodewijkx et al. 2001 | 0
sweet gas, burned in gas turbine, production | 1.3677 | GLO | megajoule | natural gas::power plants | technosphere | 2 | 0.31313 | 0.34657 | (3,2,2,3,3,BU:2); Data for 2019, IOGP 2020, SOx content of sour gas assessed separately in overall emissions. | 0
treatment of municipal solid waste, incineration | -0.0001 | CH | kilogram |  | technosphere | 2 | -9.2103 | 0.024395 | (3,4,1,3,3,BU:1.05); Generic estimation | 0 | municipal solid waste
well for exploration and production, offshore | 4.352e-06 | OCE | meter | oil::production | technosphere | 2 | -12.3449 | 0.54931 | (3,4,1,3,3,BU:3); Weighted average of specifically cited literature values | 0
Activity | crude oil, at production offshore
comment | The offshore oil production delivers the product crude oil. The values are derived from a multioutput-process "combined offshore gas and oil production" by allocation based on heating values for crude oil and natural gas Production of crude oil including energy use, infrastructure and emissions. Location: Data valid for NG. Technology: 90 % offshore and 10 % onshore production Time period: Time of most relevant publications and statistics. Other generic data, e.g. for infrastructure are based on older publications. Production volume: 91 megatons of crude oil per year in 2019. Sampling: Statistics and use of generic data Extrapolations: A part of the data has been estimated with generic assumptions for offshore production. Uncertainty: none
filename | ESU-2021-XML-LCIoilandgas\EcoSpold-crude-gas exploration and extraction-2020-v3.0-NG.xml
location | NG
production volume | 1
reference product | crude oil, at production offshore
type | process
unit | kilogram
Exchanges
name | amount | location | unit | categories | type | uncertainty type | loc | scale | comment | negative | reference product
AOX, Adsorbable Organic Halogen as Cl | 4.7902e-10 |  | kilogram | water::ocean | biosphere | 2 | -21.4593 | 0.20273 | (2,1,1,3,3,BU:1.5); Extrapolation for sum parameter | 0
BOD5, Biological Oxygen Demand | 0.00014652 |  | kilogram | water::ocean | biosphere | 2 | -8.8283 | 0.20273 | (2,1,1,3,3,BU:1.5); Extrapolation for sum parameter | 0
COD, Chemical Oxygen Demand | 0.00014652 |  | kilogram | water::ocean | biosphere | 2 | -8.8283 | 0.20273 | (2,1,1,3,3,BU:1.5); Extrapolation for sum parameter | 0
DOC, Dissolved Organic Carbon | 4.0238e-05 |  | kilogram | water::ocean | biosphere | 2 | -10.1207 | 0.20273 | (2,1,1,3,3,BU:1.5); Extrapolation for sum parameter | 0
Methane, bromotrifluoro-, Halon 1301 | 1.1643e-08 |  | kilogram | air::non-urban air or from high stacks | biosphere | 2 | -18.2686 | 0.20273 | (3,3,1,3,3,BU:1.5); assuming 20% halon compared to Jungbluth 2007 | 0
Methane, trifluoro-, HFC-23 | 4.6573e-08 |  | kilogram | air::non-urban air or from high stacks | biosphere | 2 | -16.8822 | 0.20273 | (3,3,1,3,3,BU:1.5); assuming 80% HFC-23 compared to Jungbluth 2007 | 0
Nitrogen | 3.5927e-08 |  | kilogram | water::ocean | biosphere | 2 | -17.1418 | 0.20273 | (2,1,1,3,3,BU:1.5); Extrapolation for sum parameter | 0
Nitrogen oxides | 0.00038333 |  | kilogram | air::non-urban air or from high stacks | biosphere | 2 | -7.8666 | 0.20273 | (2,1,1,3,3,BU:1.5); Average 2017 to 2019, IOGP 2020 | 0
Oil, crude, in ground | 1.0001 |  | kilogram | natural resource::in ground | biosphere | 2 | 9.9995e-05 | 0.024395 | (1,1,1,3,1,BU:1 extraction plus calculated losses | 0
Oils, unspecified | 4.6507e-05 |  | kilogram | water::ocean | biosphere | 2 | -9.9759 | 0.20273 | (2,1,1,3,3,BU:1.5); Average 2017 to 2019, IOGP 2020 | 0
Sulfur | 1.2455e-07 |  | kilogram | water::ocean | biosphere | 2 | -15.8986 | 0.20273 | (2,1,1,3,3,BU:1.5); Extrapolation for sum parameter | 0
Sulfur dioxide | 5e-05 |  | kilogram | air::non-urban air or from high stacks | biosphere | 2 | -9.9035 | 0.20273 | (2,1,1,3,3,BU:1.5); Average 2017 to 2019, IOGP 2020 | 0
TOC, Total Organic Carbon | 4.0238e-05 |  | kilogram | water::ocean | biosphere | 2 | -10.1207 | 0.20273 | (2,1,1,3,3,BU:1.5); Extrapolation for sum parameter | 0
Water | 0.00036867 |  | cubic meter | water::fossil well | biosphere | 2 | -7.9056 | 0.024395 | (3,3,1,3,1,BU:1.05); Balancing of input-output | 0
Water | 0.00042 |  | cubic meter | water::ocean | biosphere | 2 | -7.7753 | 0.20273 | (3,3,1,3,1,BU:1.5); calculation | 0
Water, salt, ocean | 5.133e-05 |  | cubic meter | natural resource::in water | biosphere | 2 | -9.8772 | 0.024395 | (3,3,1,3,1,BU:1.05); salt water use for offshore production assumed to be the same as freshwater use onshore | 0
crude oil, at production offshore | 1 | NG | kilogram | oil::production | production | 0 | 1
Diesel, burned in diesel-electric generating set, at extraction site | 0.027918 | GLO | megajoule | oil::mechanical | technosphere | 2 | -3.5785 | 0.34657 | (3,2,2,3,3,BU:2); Data for 2019, IOGP 2020 | 0
discharge, produced water, offshore | 1 | OCE | kilogram | oil::production | technosphere | 2 | 0 | 0.024395 | (4,3,1,3,3,BU:1.05); Generic estimation | 0
market for chemical, organic | 0.00042193 | GLO | kilogram |  | technosphere | 2 | -7.7707 | 0.024395 | (4,4,1,3,3,BU:1.05); Generic estimation | 0 | chemical, organic
market for chemicals, inorganic | 0.00055312 | GLO | kilogram |  | technosphere | 2 | -7.4999 | 0.024395 | (4,4,1,3,3,BU:1.05); Generic estimation | 0 | chemical, inorganic
market for low level radioactive waste | -2e-07 | GLO | cubic meter |  | technosphere | 2 | -15.4249 | 0.024395 | (3,4,1,3,3,BU:1.05); Generic estimation | 0 | low level radioactive waste
market for pipeline, petroleum, offshore | 5.9159e-09 | GLO | kilometer |  | technosphere | 2 | -18.9456 | 0.54931 | (3,4,1,3,3,BU:3); Generic estimation based on estimate for Nigeria 2018 | 0 | pipeline, petroleum, offshore
market for transport, freight train | 0.00058503 | Europe without Switzerland | ton kilometer |  | technosphere | 2 | -7.4438 | 0.34657 | (3,4,1,3,3,BU:2); Standard distance for chemical transport 600km | 0 | transport, freight train
market for transport, freight, lorry 16-32 metric ton, EURO5 | 9.7506e-05 | RER | ton kilometer |  | technosphere | 2 | -9.2356 | 0.34657 | (3,4,1,3,3,BU:2); Standard distance for chemical transport 100km | 0 | transport, freight, lorry 16-32 metric ton, EURO5
market group for electricity, medium voltage | 0.0039167 | GLO | kilowatt hour |  | technosphere | 2 | -5.5425 | 0.34657 | (3,2,2,3,3,BU:2); Data for 2019, IOGP 2020 | 0 | electricity, medium voltage
natural gas, sweet, burned in production flare | 0.055025 | GLO | cubic meter | natural gas::production | technosphere | 2 | -2.9 | 0.34657 | (3,2,1,1,3,BU:2); Total amount of flared gas per kg OE according to Worldbank 2020, Sox emissions from flared sour gas assessed separately in overall emissions. | 0
natural gas, vented | 0.007677 | GLO | cubic meter | oil::production | technosphere | 2 | -4.8695 | 0.34657 | (2,1,1,1,3,BU:2); Country specific methane emissions according to IEA 2020, includes all methane emissions from upstream production, recalculated using a share of 0.88 Nm3 methane per Nm3 natural gas. | 0
platform, crude oil, offshore | 4.0999e-11 | OCE | unit | oil::production | technosphere | 2 | -23.9175 | 0.54931 | (3,4,1,3,3,BU:3); Lodewijkx et al. 2001 | 0
sweet gas, burned in gas turbine, production | 1.3677 | GLO | megajoule | natural gas::power plants | technosphere | 2 | 0.31313 | 0.34657 | (3,2,2,3,3,BU:2); Data for 2019, IOGP 2020, SOx content of sour gas assessed separately in overall emissions. | 0
treatment of municipal solid waste, incineration | -0.000363 | CH | kilogram |  | technosphere | 2 | -7.9211 | 0.024395 | (3,4,1,3,3,BU:1.05); Generic estimation | 0 | municipal solid waste
well for exploration and production, offshore | 1.2544e-05 | OCE | meter | oil::production | technosphere | 2 | -11.2863 | 0.54931 | (3,4,1,3,3,BU:3); Weighted average of specifically cited literature values | 0
Activity | crude oil, at production offshore
comment | The offshore oil production delivers the product crude oil. The values are derived from a multioutput-process "combined offshore gas and oil production" by allocation based on heating values for crude oil and natural gas Production of crude oil including energy use, infrastructure and emissions. Location: Data valid for LY. Technology: 20 % offshore and 80 % onshore production Time period: Time of most relevant publications and statistics. Other generic data, e.g. for infrastructure are based on older publications. Production volume: 12 megatons of crude oil per year in 2019. Sampling: Statistics and use of generic data Extrapolations: A part of the data has been estimated with generic assumptions for offshore production. Uncertainty: none
filename | ESU-2021-XML-LCIoilandgas\EcoSpold-crude-gas exploration and extraction-2020-v3.0-LY.xml
location | LY
production volume | 1
reference product | crude oil, at production offshore
type | process
unit | kilogram
Exchanges
name | amount | location | unit | categories | type | uncertainty type | loc | scale | comment | negative | reference product
AOX, Adsorbable Organic Halogen as Cl | 4.7902e-10 |  | kilogram | water::ocean | biosphere | 2 | -21.4593 | 0.20273 | (2,1,1,3,3,BU:1.5); Extrapolation for sum parameter | 0
BOD5, Biological Oxygen Demand | 0.00014652 |  | kilogram | water::ocean | biosphere | 2 | -8.8283 | 0.20273 | (2,1,1,3,3,BU:1.5); Extrapolation for sum parameter | 0
COD, Chemical Oxygen Demand | 0.00014652 |  | kilogram | water::ocean | biosphere | 2 | -8.8283 | 0.20273 | (2,1,1,3,3,BU:1.5); Extrapolation for sum parameter | 0
DOC, Dissolved Organic Carbon | 4.0238e-05 |  | kilogram | water::ocean | biosphere | 2 | -10.1207 | 0.20273 | (2,1,1,3,3,BU:1.5); Extrapolation for sum parameter | 0
Methane, bromotrifluoro-, Halon 1301 | 1.1643e-08 |  | kilogram | air::non-urban air or from high stacks | biosphere | 2 | -18.2686 | 0.20273 | (3,3,1,3,3,BU:1.5); assuming 20% halon compared to Jungbluth 2007 | 0
Methane, trifluoro-, HFC-23 | 4.6573e-08 |  | kilogram | air::non-urban air or from high stacks | biosphere | 2 | -16.8822 | 0.20273 | (3,3,1,3,3,BU:1.5); assuming 80% HFC-23 compared to Jungbluth 2007 | 0
Nitrogen | 3.5927e-08 |  | kilogram | water::ocean | biosphere | 2 | -17.1418 | 0.20273 | (2,1,1,3,3,BU:1.5); Extrapolation for sum parameter | 0
Nitrogen oxides | 0.00038333 |  | kilogram | air::non-urban air or from high stacks | biosphere | 2 | -7.8666 | 0.20273 | (2,1,1,3,3,BU:1.5); Average 2017 to 2019, IOGP 2020 | 0
Oil, crude, in ground | 1.0001 |  | kilogram | natural resource::in ground | biosphere | 2 | 9.9995e-05 | 0.024395 | (1,1,1,3,1,BU:1 extraction plus calculated losses | 0
Oils, unspecified | 4.6507e-05 |  | kilogram | water::ocean | biosphere | 2 | -9.9759 | 0.20273 | (2,1,1,3,3,BU:1.5); Average 2017 to 2019, IOGP 2020 | 0
Sulfur | 1.2455e-07 |  | kilogram | water::ocean | biosphere | 2 | -15.8986 | 0.20273 | (2,1,1,3,3,BU:1.5); Extrapolation for sum parameter | 0
Sulfur dioxide | 5e-05 |  | kilogram | air::non-urban air or from high stacks | biosphere | 2 | -9.9035 | 0.20273 | (2,1,1,3,3,BU:1.5); Average 2017 to 2019, IOGP 2020 | 0
TOC, Total Organic Carbon | 4.0238e-05 |  | kilogram | water::ocean | biosphere | 2 | -10.1207 | 0.20273 | (2,1,1,3,3,BU:1.5); Extrapolation for sum parameter | 0
Water | 0.00094867 |  | cubic meter | water::fossil well | biosphere | 2 | -6.9604 | 0.024395 | (3,3,1,3,1,BU:1.05); Balancing of input-output | 0
Water | 0.001 |  | cubic meter | water::ocean | biosphere | 2 | -6.9078 | 0.20273 | (3,3,1,3,1,BU:1.5); calculation | 0
Water, salt, ocean | 5.133e-05 |  | cubic meter | natural resource::in water | biosphere | 2 | -9.8772 | 0.024395 | (3,3,1,3,1,BU:1.05); salt water use for offshore production assumed to be the same as freshwater use onshore | 0
crude oil, at production offshore | 1 | LY | kilogram | oil::production | production | 0 | 1
Diesel, burned in diesel-electric generating set, at extraction site | 0.027619 | GLO | megajoule | oil::mechanical | technosphere | 2 | -3.5893 | 0.34657 | (3,2,2,3,3,BU:2); Data for 2019, IOGP 2020 | 0
discharge, produced water, offshore | 1 | OCE | kilogram | oil::production | technosphere | 2 | 0 | 0.024395 | (4,3,1,3,3,BU:1.05); Generic estimation | 0
market for chemical, organic | 0.00042193 | GLO | kilogram |  | technosphere | 2 | -7.7707 | 0.024395 | (4,4,1,3,3,BU:1.05); Generic estimation | 0 | chemical, organic
market for chemicals, inorganic | 0.00055313 | GLO | kilogram |  | technosphere | 2 | -7.4999 | 0.024395 | (4,4,1,3,3,BU:1.05); Generic estimation | 0 | chemical, inorganic
market for low level radioactive waste | -2e-07 | GLO | cubic meter |  | technosphere | 2 | -15.4249 | 0.024395 | (3,4,1,3,3,BU:1.05); Generic estimation | 0 | low level radioactive waste
market for pipeline, petroleum, offshore | 5.9159e-09 | GLO | kilometer |  | technosphere | 2 | -18.9456 | 0.54931 | (3,4,1,3,3,BU:3); Generic estimation based on estimate for Nigeria 2018 | 0 | pipeline, petroleum, offshore
market for transport, freight train | 0.00058503 | Europe without Switzerland | ton kilometer |  | technosphere | 2 | -7.4438 | 0.34657 | (3,4,1,3,3,BU:2); Standard distance for chemical transport 600km | 0 | transport, freight train
market for transport, freight, lorry 16-32 metric ton, EURO5 | 9.7506e-05 | RER | ton kilometer |  | technosphere | 2 | -9.2356 | 0.34657 | (3,4,1,3,3,BU:2); Standard distance for chemical transport 100km | 0 | transport, freight, lorry 16-32 metric ton, EURO5
market group for electricity, medium voltage | 0.0039167 | GLO | kilowatt hour |  | technosphere | 2 | -5.5425 | 0.34657 | (3,2,2,3,3,BU:2); Data for 2019, IOGP 2020 | 0 | electricity, medium voltage
natural gas, sweet, burned in production flare | 0.078025 | GLO | cubic meter | natural gas::production | technosphere | 2 | -2.5507 | 0.34657 | (3,2,1,1,3,BU:2); Total amount of flared gas per kg OE according to Worldbank 2020, Sox emissions from flared sour gas assessed separately in overall emissions. | 0
natural gas, vented | 0.025689 | GLO | cubic meter | oil::production | technosphere | 2 | -3.6617 | 0.34657 | (2,1,1,1,3,BU:2); Country specific methane emissions according to IEA 2020, includes all methane emissions from upstream production, recalculated using a share of 0.88 Nm3 methane per Nm3 natural gas. | 0
platform, crude oil, offshore | 4.0999e-11 | OCE | unit | oil::production | technosphere | 2 | -23.9175 | 0.54931 | (3,4,1,3,3,BU:3); Lodewijkx et al. 2001 | 0
sweet gas, burned in gas turbine, production | 1.3677 | GLO | megajoule | natural gas::power plants | technosphere | 2 | 0.31313 | 0.34657 | (3,2,2,3,3,BU:2); Data for 2019, IOGP 2020, SOx content of sour gas assessed separately in overall emissions. | 0
treatment of municipal solid waste, incineration | -0.0001 | CH | kilogram |  | technosphere | 2 | -9.2103 | 0.024395 | (3,4,1,3,3,BU:1.05); Generic estimation | 0 | municipal solid waste
well for exploration and production, offshore | 4.352e-06 | OCE | meter | oil::production | technosphere | 2 | -12.3449 | 0.54931 | (3,4,1,3,3,BU:3); Weighted average of specifically cited literature values | 0
Activity | crude oil, at production offshore
comment | The offshore oil production delivers the product crude oil. The values are derived from a multioutput-process "combined offshore gas and oil production" by allocation based on heating values for crude oil and natural gas Production of crude oil including energy use, infrastructure and emissions. Location: Data valid for DE. Technology: 54 % offshore and 46 % onshore production Time period: Time of most relevant publications and statistics. Other generic data, e.g. for infrastructure are based on older publications. Production volume: 2 megatons of crude oil per year in 2019. Sampling: Statistics and use of generic data Extrapolations: A part of the data has been estimated with generic assumptions for offshore production. Uncertainty: none
filename | ESU-2021-XML-LCIoilandgas\EcoSpold-crude-gas exploration and extraction-2020-v3.0-DE.xml
location | DE
production volume | 1
reference product | crude oil, at production offshore
type | process
unit | kilogram
Exchanges
name | amount | location | unit | categories | type | uncertainty type | loc | scale | comment | negative | reference product
AOX, Adsorbable Organic Halogen as Cl | 4.6642e-10 |  | kilogram | water::ocean | biosphere | 2 | -21.4859 | 0.20273 | (2,1,1,3,3,BU:1.5); Extrapolation for sum parameter | 0
BOD5, Biological Oxygen Demand | 0.00014266 |  | kilogram | water::ocean | biosphere | 2 | -8.855 | 0.20273 | (2,1,1,3,3,BU:1.5); Extrapolation for sum parameter | 0
COD, Chemical Oxygen Demand | 0.00014266 |  | kilogram | water::ocean | biosphere | 2 | -8.855 | 0.20273 | (2,1,1,3,3,BU:1.5); Extrapolation for sum parameter | 0
DOC, Dissolved Organic Carbon | 3.918e-05 |  | kilogram | water::ocean | biosphere | 2 | -10.1473 | 0.20273 | (2,1,1,3,3,BU:1.5); Extrapolation for sum parameter | 0
Methane, bromotrifluoro-, Halon 1301 | 1.1643e-08 |  | kilogram | air::non-urban air or from high stacks | biosphere | 2 | -18.2686 | 0.20273 | (3,3,1,3,3,BU:1.5); assuming 20% halon compared to Jungbluth 2007 | 0
Methane, trifluoro-, HFC-23 | 4.6573e-08 |  | kilogram | air::non-urban air or from high stacks | biosphere | 2 | -16.8822 | 0.20273 | (3,3,1,3,3,BU:1.5); assuming 80% HFC-23 compared to Jungbluth 2007 | 0
Nitrogen | 3.4982e-08 |  | kilogram | water::ocean | biosphere | 2 | -17.1684 | 0.20273 | (2,1,1,3,3,BU:1.5); Extrapolation for sum parameter | 0
Nitrogen oxides | 0.00029 |  | kilogram | air::non-urban air or from high stacks | biosphere | 2 | -8.1456 | 0.20273 | (2,1,1,3,3,BU:1.5); Average 2017 to 2019, IOGP 2020 | 0
Oil, crude, in ground | 1.0001 |  | kilogram | natural resource::in ground | biosphere | 2 | 9.9995e-05 | 0.024395 | (1,1,1,3,1,BU:1 extraction plus calculated losses | 0
Oils, unspecified | 4.5283e-05 |  | kilogram | water::ocean | biosphere | 2 | -10.0026 | 0.20273 | (2,1,1,3,3,BU:1.5); Average 2017 to 2019, IOGP 2020 | 0
Sulfur | 1.2127e-07 |  | kilogram | water::ocean | biosphere | 2 | -15.9252 | 0.20273 | (2,1,1,3,3,BU:1.5); Extrapolation for sum parameter | 0
Sulfur dioxide | 2.3333e-05 |  | kilogram | air::non-urban air or from high stacks | biosphere | 2 | -10.6656 | 0.20273 | (2,1,1,3,3,BU:1.5); Average 2017 to 2019, IOGP 2020 | 0
TOC, Total Organic Carbon | 3.918e-05 |  | kilogram | water::ocean | biosphere | 2 | -10.1473 | 0.20273 | (2,1,1,3,3,BU:1.5); Extrapolation for sum parameter | 0
Water | 0.00095777 |  | cubic meter | water::fossil well | biosphere | 2 | -6.9509 | 0.024395 | (3,3,1,3,1,BU:1.05); Balancing of input-output | 0
Water | 0.001 |  | cubic meter | water::ocean | biosphere | 2 | -6.9078 | 0.20273 | (3,3,1,3,1,BU:1.5); calculation | 0
Water, salt, ocean | 4.2233e-05 |  | cubic meter | natural resource::in water | biosphere | 2 | -10.0723 | 0.024395 | (3,3,1,3,1,BU:1.05); salt water use for offshore production assumed to be the same as freshwater use onshore | 0
crude oil, at production offshore | 1 | DE | kilogram | oil::production | production | 0 | 1
Diesel, burned in diesel-electric generating set, at extraction site | 0.024024 | GLO | megajoule | oil::mechanical | technosphere | 2 | -3.7287 | 0.34657 | (3,2,2,3,3,BU:2); Data for 2019, IOGP 2020 | 0
discharge, produced water, offshore | 1 | OCE | kilogram | oil::production | technosphere | 2 | 0 | 0.024395 | (4,3,1,3,3,BU:1.05); Generic estimation | 0
market for chemical, organic | 0.00042193 | GLO | kilogram |  | technosphere | 2 | -7.7707 | 0.024395 | (4,4,1,3,3,BU:1.05); Generic estimation | 0 | chemical, organic
market for chemicals, inorganic | 0.00055312 | GLO | kilogram |  | technosphere | 2 | -7.4999 | 0.024395 | (4,4,1,3,3,BU:1.05); Generic estimation | 0 | chemical, inorganic
market for low level radioactive waste | -2e-07 | GLO | cubic meter |  | technosphere | 2 | -15.4249 | 0.024395 | (3,4,1,3,3,BU:1.05); Generic estimation | 0 | low level radioactive waste
market for pipeline, petroleum, offshore | 5.9159e-09 | GLO | kilometer |  | technosphere | 2 | -18.9456 | 0.54931 | (3,4,1,3,3,BU:3); Generic estimation based on estimate for Nigeria 2018 | 0 | pipeline, petroleum, offshore
market for transport, freight train | 0.00058503 | Europe without Switzerland | ton kilometer |  | technosphere | 2 | -7.4438 | 0.34657 | (3,4,1,3,3,BU:2); Standard distance for chemical transport 600km | 0 | transport, freight train
market for transport, freight, lorry 16-32 metric ton, EURO5 | 9.7506e-05 | RER | ton kilometer |  | technosphere | 2 | -9.2356 | 0.34657 | (3,4,1,3,3,BU:2); Standard distance for chemical transport 100km | 0 | transport, freight, lorry 16-32 metric ton, EURO5
market group for electricity, medium voltage | 0.033 | US | kilowatt hour |  | technosphere | 2 | -3.4112 | 0.34657 | (3,2,2,3,3,BU:2); Data for 2019, IOGP 2020 | 0 | electricity, medium voltage
natural gas, sweet, burned in production flare | 0.0036299 | GLO | cubic meter | natural gas::production | technosphere | 2 | -5.6186 | 0.34657 | (3,2,1,1,3,BU:2); Total amount of flared gas per kg OE according to Worldbank 2020, Sox emissions from flared sour gas assessed separately in overall emissions. | 0
natural gas, vented | 0.007291 | GLO | cubic meter | oil::production | technosphere | 2 | -4.9211 | 0.34657 | (2,1,1,1,3,BU:2); Country specific methane emissions according to IEA 2020, includes all methane emissions from upstream production, recalculated using a share of 0.88 Nm3 methane per Nm3 natural gas. | 0
platform, crude oil, offshore | 4.0999e-11 | OCE | unit | oil::production | technosphere | 2 | -23.9175 | 0.54931 | (3,4,1,3,3,BU:3); Lodewijkx et al. 2001 | 0
sweet gas, burned in gas turbine, production | 1.1748 | GLO | megajoule | natural gas::power plants | technosphere | 2 | 0.1611 | 0.34657 | (3,2,2,3,3,BU:2); Data for 2019, IOGP 2020, SOx content of sour gas assessed separately in overall emissions. | 0
treatment of municipal solid waste, incineration | -0.0001 | CH | kilogram |  | technosphere | 2 | -9.2103 | 0.024395 | (3,4,1,3,3,BU:1.05); Generic estimation | 0 | municipal solid waste
well for exploration and production, offshore | 4.488e-06 | OCE | meter | oil::production | technosphere | 2 | -12.3141 | 0.54931 | (3,4,1,3,3,BU:3); Weighted average of specifically cited literature values | 0
Activity | crude oil, at production offshore
comment | The offshore oil production delivers the product crude oil. The values are derived from a multioutput-process "combined offshore gas and oil production" by allocation based on heating values for crude oil and natural gas Production of crude oil including energy use, infrastructure and emissions. Location: Data valid for RU. Technology: 0 % offshore and 100 % onshore production Time period: Time of most relevant publications and statistics. Other generic data, e.g. for infrastructure are based on older publications. Production volume: 2 megatons of crude oil per year in 2019. Sampling: Statistics and use of generic data Extrapolations: A part of the data has been estimated with generic assumptions for offshore production. Uncertainty: none
filename | ESU-2021-XML-LCIoilandgas\EcoSpold-crude-gas exploration and extraction-2020-v3.0-RU.xml
location | RU
production volume | 1
reference product | crude oil, at production offshore
type | process
unit | kilogram
Exchanges
name | amount | location | unit | categories | type | uncertainty type | loc | scale | comment | negative | reference product
AOX, Adsorbable Organic Halogen as Cl | 3.7441e-10 |  | kilogram | water::ocean | biosphere | 2 | -21.7057 | 0.20273 | (2,1,1,3,3,BU:1.5); Extrapolation for sum parameter | 0
BOD5, Biological Oxygen Demand | 0.00011452 |  | kilogram | water::ocean | biosphere | 2 | -9.0748 | 0.20273 | (2,1,1,3,3,BU:1.5); Extrapolation for sum parameter | 0
COD, Chemical Oxygen Demand | 0.00011452 |  | kilogram | water::ocean | biosphere | 2 | -9.0748 | 0.20273 | (2,1,1,3,3,BU:1.5); Extrapolation for sum parameter | 0
DOC, Dissolved Organic Carbon | 3.145e-05 |  | kilogram | water::ocean | biosphere | 2 | -10.3671 | 0.20273 | (2,1,1,3,3,BU:1.5); Extrapolation for sum parameter | 0
Methane, bromotrifluoro-, Halon 1301 | 1.1643e-08 |  | kilogram | air::non-urban air or from high stacks | biosphere | 2 | -18.2686 | 0.20273 | (3,3,1,3,3,BU:1.5); assuming 20% halon compared to Jungbluth 2007 | 0
Methane, trifluoro-, HFC-23 | 4.6573e-08 |  | kilogram | air::non-urban air or from high stacks | biosphere | 2 | -16.8822 | 0.20273 | (3,3,1,3,3,BU:1.5); assuming 80% HFC-23 compared to Jungbluth 2007 | 0
Nitrogen | 2.8081e-08 |  | kilogram | water::ocean | biosphere | 2 | -17.3882 | 0.20273 | (2,1,1,3,3,BU:1.5); Extrapolation for sum parameter | 0
Nitrogen oxides | 0.00021 |  | kilogram | air::non-urban air or from high stacks | biosphere | 2 | -8.4684 | 0.20273 | (2,1,1,3,3,BU:1.5); Average 2017 to 2019, IOGP 2020 | 0
Oil, crude, in ground | 1.0001 |  | kilogram | natural resource::in ground | biosphere | 2 | 9.9995e-05 | 0.024395 | (1,1,1,3,1,BU:1 extraction plus calculated losses | 0
Oils, unspecified | 3.635e-05 |  | kilogram | water::ocean | biosphere | 2 | -10.2223 | 0.20273 | (2,1,1,3,3,BU:1.5); Average 2017 to 2019, IOGP 2020 | 0
Sulfur | 9.7346e-08 |  | kilogram | water::ocean | biosphere | 2 | -16.145 | 0.20273 | (2,1,1,3,3,BU:1.5); Extrapolation for sum parameter | 0
Sulfur dioxide | 0.00020333 |  | kilogram | air::non-urban air or from high stacks | biosphere | 2 | -8.5007 | 0.20273 | (2,1,1,3,3,BU:1.5); Average 2017 to 2019, IOGP 2020 | 0
TOC, Total Organic Carbon | 3.145e-05 |  | kilogram | water::ocean | biosphere | 2 | -10.3671 | 0.20273 | (2,1,1,3,3,BU:1.5); Extrapolation for sum parameter | 0
Water | 0.0011616 |  | cubic meter | water::fossil well | biosphere | 2 | -6.758 | 0.024395 | (3,3,1,3,1,BU:1.05); Balancing of input-output | 0
Water | 0.00137 |  | cubic meter | water::ocean | biosphere | 2 | -6.5929 | 0.20273 | (3,3,1,3,1,BU:1.5); calculation | 0
Water, salt, ocean | 0.00020842 |  | cubic meter | natural resource::in water | biosphere | 2 | -8.476 | 0.024395 | (3,3,1,3,1,BU:1.05); salt water use for offshore production assumed to be the same as freshwater use onshore | 0
crude oil, at production offshore | 1 | RU | kilogram | oil::production | production | 0 | 1
Diesel, burned in diesel-electric generating set, at extraction site | 0.028032 | GLO | megajoule | oil::mechanical | technosphere | 2 | -3.5744 | 0.34657 | (3,2,2,3,3,BU:2); Data for 2019, IOGP 2020 | 0
discharge, produced water, offshore | 1 | OCE | kilogram | oil::production | technosphere | 2 | 0 | 0.024395 | (4,3,1,3,3,BU:1.05); Generic estimation | 0
market for chemical, organic | 0.00042193 | GLO | kilogram |  | technosphere | 2 | -7.7707 | 0.024395 | (4,4,1,3,3,BU:1.05); Generic estimation | 0 | chemical, organic
market for chemicals, inorganic | 0.00055312 | GLO | kilogram |  | technosphere | 2 | -7.4999 | 0.024395 | (4,4,1,3,3,BU:1.05); Generic estimation | 0 | chemical, inorganic
market for low level radioactive waste | -2e-07 | GLO | cubic meter |  | technosphere | 2 | -15.4249 | 0.024395 | (3,4,1,3,3,BU:1.05); Generic estimation | 0 | low level radioactive waste
market for pipeline, petroleum, offshore | 5.9159e-09 | GLO | kilometer |  | technosphere | 2 | -18.9456 | 0.54931 | (3,4,1,3,3,BU:3); Generic estimation based on estimate for Nigeria 2018 | 0 | pipeline, petroleum, offshore
market for transport, freight train | 0.00058503 | Europe without Switzerland | ton kilometer |  | technosphere | 2 | -7.4438 | 0.34657 | (3,4,1,3,3,BU:2); Standard distance for chemical transport 600km | 0 | transport, freight train
market for transport, freight, lorry 16-32 metric ton, EURO5 | 9.7506e-05 | RER | ton kilometer |  | technosphere | 2 | -9.2356 | 0.34657 | (3,4,1,3,3,BU:2); Standard distance for chemical transport 100km | 0 | transport, freight, lorry 16-32 metric ton, EURO5
market group for electricity, medium voltage | 0.016222 | US | kilowatt hour |  | technosphere | 2 | -4.1214 | 0.34657 | (3,2,2,3,3,BU:2); Data for 2019, IOGP 2020 | 0 | electricity, medium voltage
natural gas, sweet, burned in production flare | 0.020515 | GLO | cubic meter | natural gas::production | technosphere | 2 | -3.8866 | 0.34657 | (3,2,1,1,3,BU:2); Total amount of flared gas per kg OE according to Worldbank 2020, Sox emissions from flared sour gas assessed separately in overall emissions. | 0
natural gas, vented | 0.14708 | GLO | cubic meter | oil::production | technosphere | 2 | -1.9168 | 0.34657 | (2,1,1,1,3,BU:2); Country specific methane emissions according to IEA 2020, includes all methane emissions from upstream production, recalculated using a share of 0.88 Nm3 methane per Nm3 natural gas. | 0
platform, crude oil, offshore | 4.0999e-11 | OCE | unit | oil::production | technosphere | 2 | -23.9175 | 0.54931 | (3,4,1,3,3,BU:3); Lodewijkx et al. 2001 | 0
sweet gas, burned in gas turbine, production | 1.3724 | GLO | megajoule | natural gas::power plants | technosphere | 2 | 0.31656 | 0.34657 | (3,2,2,3,3,BU:2); Data for 2019, IOGP 2020, SOx content of sour gas assessed separately in overall emissions. | 0
treatment of municipal solid waste, incineration | -0.0001 | CH | kilogram |  | technosphere | 2 | -9.2103 | 0.024395 | (3,4,1,3,3,BU:1.05); Generic estimation | 0 | municipal solid waste
well for exploration and production, offshore | 2.55e-05 | OCE | meter | oil::production | technosphere | 2 | -10.5768 | 0.54931 | (3,4,1,3,3,BU:3); Weighted average of specifically cited literature values | 0
Activity | crude oil, at production offshore
comment | The offshore oil production delivers the product crude oil. The values are derived from a multioutput-process "combined offshore gas and oil production" by allocation based on heating values for crude oil and natural gas Production of crude oil including energy use, infrastructure and emissions. Location: Data valid for MX. Technology: 75 % offshore and 25 % onshore production Time period: Time of most relevant publications and statistics. Other generic data, e.g. for infrastructure are based on older publications. Production volume: 71 megatons of crude oil per year in 2019. Sampling: Statistics and use of generic data Extrapolations: A part of the data has been estimated with generic assumptions for offshore production. Uncertainty: none
filename | ESU-2021-XML-LCIoilandgas\EcoSpold-crude-gas exploration and extraction-2020-v3.0-MX.xml
location | MX
production volume | 1
reference product | crude oil, at production offshore
type | process
unit | kilogram
Exchanges
name | amount | location | unit | categories | type | uncertainty type | loc | scale | comment | negative | reference product
AOX, Adsorbable Organic Halogen as Cl | 4.2684e-10 |  | kilogram | water::ocean | biosphere | 2 | -21.5746 | 0.20273 | (2,1,1,3,3,BU:1.5); Extrapolation for sum parameter | 0
BOD5, Biological Oxygen Demand | 0.00013056 |  | kilogram | water::ocean | biosphere | 2 | -8.9437 | 0.20273 | (2,1,1,3,3,BU:1.5); Extrapolation for sum parameter | 0
COD, Chemical Oxygen Demand | 0.00013056 |  | kilogram | water::ocean | biosphere | 2 | -8.9437 | 0.20273 | (2,1,1,3,3,BU:1.5); Extrapolation for sum parameter | 0
DOC, Dissolved Organic Carbon | 3.5854e-05 |  | kilogram | water::ocean | biosphere | 2 | -10.2361 | 0.20273 | (2,1,1,3,3,BU:1.5); Extrapolation for sum parameter | 0
Methane, bromotrifluoro-, Halon 1301 | 1.1643e-08 |  | kilogram | air::non-urban air or from high stacks | biosphere | 2 | -18.2686 | 0.20273 | (3,3,1,3,3,BU:1.5); assuming 20% halon compared to Jungbluth 2007 | 0
Methane, trifluoro-, HFC-23 | 4.6573e-08 |  | kilogram | air::non-urban air or from high stacks | biosphere | 2 | -16.8822 | 0.20273 | (3,3,1,3,3,BU:1.5); assuming 80% HFC-23 compared to Jungbluth 2007 | 0
Nitrogen | 3.2013e-08 |  | kilogram | water::ocean | biosphere | 2 | -17.2571 | 0.20273 | (2,1,1,3,3,BU:1.5); Extrapolation for sum parameter | 0
Nitrogen oxides | 0.00052667 |  | kilogram | air::non-urban air or from high stacks | biosphere | 2 | -7.5489 | 0.20273 | (2,1,1,3,3,BU:1.5); Average 2017 to 2019, IOGP 2020 | 0
Oil, crude, in ground | 1.0001 |  | kilogram | natural resource::in ground | biosphere | 2 | 9.9995e-05 | 0.024395 | (1,1,1,3,1,BU:1 extraction plus calculated losses | 0
Oils, unspecified | 4.144e-05 |  | kilogram | water::ocean | biosphere | 2 | -10.0913 | 0.20273 | (2,1,1,3,3,BU:1.5); Average 2017 to 2019, IOGP 2020 | 0
Sulfur | 1.1098e-07 |  | kilogram | water::ocean | biosphere | 2 | -16.0139 | 0.20273 | (2,1,1,3,3,BU:1.5); Extrapolation for sum parameter | 0
Sulfur dioxide | 0.00010333 |  | kilogram | air::non-urban air or from high stacks | biosphere | 2 | -9.1776 | 0.20273 | (2,1,1,3,3,BU:1.5); Average 2017 to 2019, IOGP 2020 | 0
TOC, Total Organic Carbon | 3.5854e-05 |  | kilogram | water::ocean | biosphere | 2 | -10.2361 | 0.20273 | (2,1,1,3,3,BU:1.5); Extrapolation for sum parameter | 0
Water | 0.00053538 |  | cubic meter | water::fossil well | biosphere | 2 | -7.5325 | 0.024395 | (3,3,1,3,1,BU:1.05); Balancing of input-output | 0
Water | 0.001 |  | cubic meter | water::ocean | biosphere | 2 | -6.9078 | 0.20273 | (3,3,1,3,1,BU:1.5); calculation | 0
Water, salt, ocean | 0.00046462 |  | cubic meter | natural resource::in water | biosphere | 2 | -7.6743 | 0.024395 | (3,3,1,3,1,BU:1.05); salt water use for offshore production assumed to be the same as freshwater use onshore | 0
crude oil, at production offshore | 1 | MX | kilogram | oil::production | production | 0 | 1
Diesel, burned in diesel-electric generating set, at extraction site | 0.052266 | GLO | megajoule | oil::mechanical | technosphere | 2 | -2.9514 | 0.34657 | (3,2,2,3,3,BU:2); Data for 2019, IOGP 2020 | 0
discharge, produced water, offshore | 1 | OCE | kilogram | oil::production | technosphere | 2 | 0 | 0.024395 | (4,3,1,3,3,BU:1.05); Generic estimation | 0
market for chemical, organic | 0.00042193 | GLO | kilogram |  | technosphere | 2 | -7.7707 | 0.024395 | (4,4,1,3,3,BU:1.05); Generic estimation | 0 | chemical, organic
market for chemicals, inorganic | 0.00055312 | GLO | kilogram |  | technosphere | 2 | -7.4999 | 0.024395 | (4,4,1,3,3,BU:1.05); Generic estimation | 0 | chemical, inorganic
market for low level radioactive waste | -2e-07 | GLO | cubic meter |  | technosphere | 2 | -15.4249 | 0.024395 | (3,4,1,3,3,BU:1.05); Generic estimation | 0 | low level radioactive waste
market for pipeline, petroleum, offshore | 5.9159e-09 | GLO | kilometer |  | technosphere | 2 | -18.9456 | 0.54931 | (3,4,1,3,3,BU:3); Generic estimation based on estimate for Nigeria 2018 | 0 | pipeline, petroleum, offshore
market for transport, freight train | 0.00058503 | Europe without Switzerland | ton kilometer |  | technosphere | 2 | -7.4438 | 0.34657 | (3,4,1,3,3,BU:2); Standard distance for chemical transport 600km | 0 | transport, freight train
market for transport, freight, lorry 16-32 metric ton, EURO5 | 9.7506e-05 | RER | ton kilometer |  | technosphere | 2 | -9.2356 | 0.34657 | (3,4,1,3,3,BU:2); Standard distance for chemical transport 100km | 0 | transport, freight, lorry 16-32 metric ton, EURO5
market group for electricity, medium voltage | 0.054639 | US | kilowatt hour |  | technosphere | 2 | -2.907 | 0.34657 | (3,2,2,3,3,BU:2); Data for 2019, IOGP 2020 | 0 | electricity, medium voltage
natural gas, sweet, burned in production flare | 0.036389 | GLO | cubic meter | natural gas::production | technosphere | 2 | -3.3135 | 0.34657 | (3,2,1,1,3,BU:2); Total amount of flared gas per kg OE according to Worldbank 2020, Sox emissions from flared sour gas assessed separately in overall emissions. | 0
natural gas, vented | 0.0059618 | GLO | cubic meter | oil::production | technosphere | 2 | -5.1224 | 0.34657 | (2,1,1,1,3,BU:2); Country specific methane emissions according to IEA 2020, includes all methane emissions from upstream production, recalculated using a share of 0.88 Nm3 methane per Nm3 natural gas. | 0
platform, crude oil, offshore | 4.0999e-11 | OCE | unit | oil::production | technosphere | 2 | -23.9175 | 0.54931 | (3,4,1,3,3,BU:3); Lodewijkx et al. 2001 | 0
sweet gas, burned in gas turbine, production | 2.5571 | GLO | megajoule | natural gas::power plants | technosphere | 2 | 0.93887 | 0.34657 | (3,2,2,3,3,BU:2); Data for 2019, IOGP 2020, SOx content of sour gas assessed separately in overall emissions. | 0
treatment of municipal solid waste, incineration | -0.0001 | CH | kilogram |  | technosphere | 2 | -9.2103 | 0.024395 | (3,4,1,3,3,BU:1.05); Generic estimation | 0 | municipal solid waste
well for exploration and production, offshore | 1.2544e-05 | OCE | meter | oil::production | technosphere | 2 | -11.2863 | 0.54931 | (3,4,1,3,3,BU:3); Weighted average of specifically cited literature values | 0
Activity | crude oil, at production offshore
comment | The offshore oil production delivers the product crude oil. The values are derived from a multioutput-process "combined offshore gas and oil production" by allocation based on heating values for crude oil and natural gas Production of crude oil including energy use, infrastructure and emissions. Location: Data valid for NL. Technology: 90 % offshore and 10 % onshore production Time period: Time of most relevant publications and statistics. Other generic data, e.g. for infrastructure are based on older publications. Production volume: 1 megatons of crude oil per year in 2019. Sampling: Statistics and use of generic data Extrapolations: A part of the data has been estimated with generic assumptions for offshore production. Uncertainty: none
filename | ESU-2021-XML-LCIoilandgas\EcoSpold-crude-gas exploration and extraction-2020-v3.0-NL.xml
location | NL
production volume | 1
reference product | crude oil, at production offshore
type | process
unit | kilogram
Exchanges
name | amount | location | unit | categories | type | uncertainty type | loc | scale | comment | negative | reference product
AOX, Adsorbable Organic Halogen as Cl | 4.6642e-10 |  | kilogram | water::ocean | biosphere | 2 | -21.4859 | 0.20273 | (2,1,1,3,3,BU:1.5); Extrapolation for sum parameter | 0
BOD5, Biological Oxygen Demand | 0.00014266 |  | kilogram | water::ocean | biosphere | 2 | -8.855 | 0.20273 | (2,1,1,3,3,BU:1.5); Extrapolation for sum parameter | 0
COD, Chemical Oxygen Demand | 0.00014266 |  | kilogram | water::ocean | biosphere | 2 | -8.855 | 0.20273 | (2,1,1,3,3,BU:1.5); Extrapolation for sum parameter | 0
DOC, Dissolved Organic Carbon | 3.918e-05 |  | kilogram | water::ocean | biosphere | 2 | -10.1473 | 0.20273 | (2,1,1,3,3,BU:1.5); Extrapolation for sum parameter | 0
Methane, bromotrifluoro-, Halon 1301 | 1.1643e-08 |  | kilogram | air::non-urban air or from high stacks | biosphere | 2 | -18.2686 | 0.20273 | (3,3,1,3,3,BU:1.5); assuming 20% halon compared to Jungbluth 2007 | 0
Methane, trifluoro-, HFC-23 | 4.6573e-08 |  | kilogram | air::non-urban air or from high stacks | biosphere | 2 | -16.8822 | 0.20273 | (3,3,1,3,3,BU:1.5); assuming 80% HFC-23 compared to Jungbluth 2007 | 0
Nitrogen | 3.4982e-08 |  | kilogram | water::ocean | biosphere | 2 | -17.1684 | 0.20273 | (2,1,1,3,3,BU:1.5); Extrapolation for sum parameter | 0
Nitrogen oxides | 0.00029 |  | kilogram | air::non-urban air or from high stacks | biosphere | 2 | -8.1456 | 0.20273 | (2,1,1,3,3,BU:1.5); Average 2017 to 2019, IOGP 2020 | 0
Oil, crude, in ground | 1.0011 |  | kilogram | natural resource::in ground | biosphere | 2 | 0.0010994 | 0.024395 | (1,1,1,3,1,BU:1 extraction plus calculated losses | 0
Oils, unspecified | 4.5283e-05 |  | kilogram | water::ocean | biosphere | 2 | -10.0026 | 0.20273 | (2,1,1,3,3,BU:1.5); Average 2017 to 2019, IOGP 2020 | 0
Sulfur | 1.2127e-07 |  | kilogram | water::ocean | biosphere | 2 | -15.9252 | 0.20273 | (2,1,1,3,3,BU:1.5); Extrapolation for sum parameter | 0
Sulfur dioxide | 2.3333e-05 |  | kilogram | air::non-urban air or from high stacks | biosphere | 2 | -10.6656 | 0.20273 | (2,1,1,3,3,BU:1.5); Average 2017 to 2019, IOGP 2020 | 0
TOC, Total Organic Carbon | 3.918e-05 |  | kilogram | water::ocean | biosphere | 2 | -10.1473 | 0.20273 | (2,1,1,3,3,BU:1.5); Extrapolation for sum parameter | 0
Water | 0.00095777 |  | cubic meter | water::fossil well | biosphere | 2 | -6.9509 | 0.024395 | (3,3,1,3,1,BU:1.05); Balancing of input-output | 0
Water | 0.001 |  | cubic meter | water::ocean | biosphere | 2 | -6.9078 | 0.20273 | (3,3,1,3,1,BU:1.5); calculation | 0
Water, salt, ocean | 4.2233e-05 |  | cubic meter | natural resource::in water | biosphere | 2 | -10.0723 | 0.024395 | (3,3,1,3,1,BU:1.05); salt water use for offshore production assumed to be the same as freshwater use onshore | 0
crude oil, at production offshore | 1 | NL | kilogram | oil::production | production | 0 | 1
Diesel, burned in diesel-electric generating set, at extraction site | 0.024024 | GLO | megajoule | oil::mechanical | technosphere | 2 | -3.7287 | 0.34657 | (3,2,2,3,3,BU:2); Data for 2019, IOGP 2020 | 0
discharge, produced water, offshore | 1 | OCE | kilogram | oil::production | technosphere | 2 | 0 | 0.024395 | (4,3,1,3,3,BU:1.05); Generic estimation | 0
market for chemical, organic | 0.00042193 | GLO | kilogram |  | technosphere | 2 | -7.7707 | 0.024395 | (4,4,1,3,3,BU:1.05); Generic estimation | 0 | chemical, organic
market for chemicals, inorganic | 0.00055312 | GLO | kilogram |  | technosphere | 2 | -7.4999 | 0.024395 | (4,4,1,3,3,BU:1.05); Generic estimation | 0 | chemical, inorganic
market for low level radioactive waste | -2e-07 | GLO | cubic meter |  | technosphere | 2 | -15.4249 | 0.024395 | (3,4,1,3,3,BU:1.05); Generic estimation | 0 | low level radioactive waste
market for pipeline, petroleum, offshore | 5.9159e-09 | GLO | kilometer |  | technosphere | 2 | -18.9456 | 0.54931 | (3,4,1,3,3,BU:3); Generic estimation based on estimate for Nigeria 2018 | 0 | pipeline, petroleum, offshore
market for transport, freight train | 0.00058503 | Europe without Switzerland | ton kilometer |  | technosphere | 2 | -7.4438 | 0.34657 | (3,4,1,3,3,BU:2); Standard distance for chemical transport 600km | 0 | transport, freight train
market for transport, freight, lorry 16-32 metric ton, EURO5 | 9.7506e-05 | RER | ton kilometer |  | technosphere | 2 | -9.2356 | 0.34657 | (3,4,1,3,3,BU:2); Standard distance for chemical transport 100km | 0 | transport, freight, lorry 16-32 metric ton, EURO5
market group for electricity, medium voltage | 0.033 | US | kilowatt hour |  | technosphere | 2 | -3.4112 | 0.34657 | (3,2,2,3,3,BU:2); Data for 2019, IOGP 2020 | 0 | electricity, medium voltage
natural gas, sweet, burned in production flare | 0.00078918 | GLO | cubic meter | natural gas::production | technosphere | 2 | -7.1445 | 0.34657 | (3,2,1,1,3,BU:2); Total amount of flared gas per kg OE according to Worldbank 2020, Sox emissions from flared sour gas assessed separately in overall emissions. | 0
natural gas, vented | 0.00020429 | GLO | cubic meter | oil::production | technosphere | 2 | -8.496 | 0.34657 | (2,1,1,1,3,BU:2); Country specific methane emissions according to IEA 2020, includes all methane emissions from upstream production, recalculated using a share of 0.88 Nm3 methane per Nm3 natural gas. | 0
platform, crude oil, offshore | 4.0999e-11 | OCE | unit | oil::production | technosphere | 2 | -23.9175 | 0.54931 | (3,4,1,3,3,BU:3); Lodewijkx et al. 2001 | 0
sweet gas, burned in gas turbine, production | 1.1748 | GLO | megajoule | natural gas::power plants | technosphere | 2 | 0.1611 | 0.34657 | (3,2,2,3,3,BU:2); Data for 2019, IOGP 2020, SOx content of sour gas assessed separately in overall emissions. | 0
treatment of municipal solid waste, incineration | -0.0001 | CH | kilogram |  | technosphere | 2 | -9.2103 | 0.024395 | (3,4,1,3,3,BU:1.05); Generic estimation | 0 | municipal solid waste
well for exploration and production, offshore | 9.52e-06 | OCE | meter | oil::production | technosphere | 2 | -11.5621 | 0.54931 | (3,4,1,3,3,BU:3); Weighted average of specifically cited literature values | 0
Activity | crude oil, at production offshore
comment | The offshore oil production delivers the product crude oil. The values are derived from a multioutput-process "combined offshore gas and oil production" by allocation based on heating values for crude oil and natural gas Production of crude oil including energy use, infrastructure and emissions. Location: Data valid for QA. Technology: 69 % offshore and 31 % onshore production Time period: Time of most relevant publications and statistics. Other generic data, e.g. for infrastructure are based on older publications. Production volume: 54 megatons of crude oil per year in 2019. Sampling: Statistics and use of generic data Extrapolations: A part of the data has been estimated with generic assumptions for offshore production. Uncertainty: none
filename | ESU-2021-XML-LCIoilandgas\EcoSpold-crude-gas exploration and extraction-2020-v3.0-QA.xml
location | QA
production volume | 1
reference product | crude oil, at production offshore
type | process
unit | kilogram
Exchanges
name | amount | location | unit | categories | type | uncertainty type | loc | scale | comment | negative | reference product
AOX, Adsorbable Organic Halogen as Cl | 3.7791e-10 |  | kilogram | water::ocean | biosphere | 2 | -21.6964 | 0.20273 | (2,1,1,3,3,BU:1.5); Extrapolation for sum parameter | 0
BOD5, Biological Oxygen Demand | 0.00011559 |  | kilogram | water::ocean | biosphere | 2 | -9.0655 | 0.20273 | (2,1,1,3,3,BU:1.5); Extrapolation for sum parameter | 0
COD, Chemical Oxygen Demand | 0.00011559 |  | kilogram | water::ocean | biosphere | 2 | -9.0655 | 0.20273 | (2,1,1,3,3,BU:1.5); Extrapolation for sum parameter | 0
DOC, Dissolved Organic Carbon | 3.1745e-05 |  | kilogram | water::ocean | biosphere | 2 | -10.3578 | 0.20273 | (2,1,1,3,3,BU:1.5); Extrapolation for sum parameter | 0
Methane, bromotrifluoro-, Halon 1301 | 1.1643e-08 |  | kilogram | air::non-urban air or from high stacks | biosphere | 2 | -18.2686 | 0.20273 | (3,3,1,3,3,BU:1.5); assuming 20% halon compared to Jungbluth 2007 | 0
Methane, trifluoro-, HFC-23 | 4.6573e-08 |  | kilogram | air::non-urban air or from high stacks | biosphere | 2 | -16.8822 | 0.20273 | (3,3,1,3,3,BU:1.5); assuming 80% HFC-23 compared to Jungbluth 2007 | 0
Nitrogen | 2.8343e-08 |  | kilogram | water::ocean | biosphere | 2 | -17.3789 | 0.20273 | (2,1,1,3,3,BU:1.5); Extrapolation for sum parameter | 0
Nitrogen oxides | 0.00016333 |  | kilogram | air::non-urban air or from high stacks | biosphere | 2 | -8.7197 | 0.20273 | (2,1,1,3,3,BU:1.5); Average 2017 to 2019, IOGP 2020 | 0
Oil, crude, in ground | 1.0001 |  | kilogram | natural resource::in ground | biosphere | 2 | 9.9995e-05 | 0.024395 | (1,1,1,3,1,BU:1 extraction plus calculated losses | 0
Oils, unspecified | 3.669e-05 |  | kilogram | water::ocean | biosphere | 2 | -10.213 | 0.20273 | (2,1,1,3,3,BU:1.5); Average 2017 to 2019, IOGP 2020 | 0
Sulfur | 9.8257e-08 |  | kilogram | water::ocean | biosphere | 2 | -16.1357 | 0.20273 | (2,1,1,3,3,BU:1.5); Extrapolation for sum parameter | 0
Sulfur dioxide | 0.00066667 |  | kilogram | air::non-urban air or from high stacks | biosphere | 2 | -7.3132 | 0.20273 | (2,1,1,3,3,BU:1.5); Average 2017 to 2019, IOGP 2020 | 0
TOC, Total Organic Carbon | 3.1745e-05 |  | kilogram | water::ocean | biosphere | 2 | -10.3578 | 0.20273 | (2,1,1,3,3,BU:1.5); Extrapolation for sum parameter | 0
Water | 0.00099571 |  | cubic meter | water::fossil well | biosphere | 2 | -6.9121 | 0.024395 | (3,3,1,3,1,BU:1.05); Balancing of input-output | 0
Water | 0.001 |  | cubic meter | water::ocean | biosphere | 2 | -6.9078 | 0.20273 | (3,3,1,3,1,BU:1.5); calculation | 0
Water, salt, ocean | 4.2933e-06 |  | cubic meter | natural resource::in water | biosphere | 2 | -12.3585 | 0.024395 | (3,3,1,3,1,BU:1.05); salt water use for offshore production assumed to be the same as freshwater use onshore | 0
crude oil, at production offshore | 1 | QA | kilogram | oil::production | production | 0 | 1
Diesel, burned in diesel-electric generating set, at extraction site | 0.027619 | GLO | megajoule | oil::mechanical | technosphere | 2 | -3.5893 | 0.34657 | (3,2,2,3,3,BU:2); Data for 2019, IOGP 2020 | 0
discharge, produced water, offshore | 1 | OCE | kilogram | oil::production | technosphere | 2 | 0 | 0.024395 | (4,3,1,3,3,BU:1.05); Generic estimation | 0
market for chemical, organic | 0.00042193 | GLO | kilogram |  | technosphere | 2 | -7.7707 | 0.024395 | (4,4,1,3,3,BU:1.05); Generic estimation | 0 | chemical, organic
market for chemicals, inorganic | 0.00055313 | GLO | kilogram |  | technosphere | 2 | -7.4999 | 0.024395 | (4,4,1,3,3,BU:1.05); Generic estimation | 0 | chemical, inorganic
market for low level radioactive waste | -2e-07 | GLO | cubic meter |  | technosphere | 2 | -15.4249 | 0.024395 | (3,4,1,3,3,BU:1.05); Generic estimation | 0 | low level radioactive waste
market for pipeline, petroleum, offshore | 5.9159e-09 | GLO | kilometer |  | technosphere | 2 | -18.9456 | 0.54931 | (3,4,1,3,3,BU:3); Generic estimation based on estimate for Nigeria 2018 | 0 | pipeline, petroleum, offshore
market for transport, freight train | 0.00058503 | Europe without Switzerland | ton kilometer |  | technosphere | 2 | -7.4438 | 0.34657 | (3,4,1,3,3,BU:2); Standard distance for chemical transport 600km | 0 | transport, freight train
market for transport, freight, lorry 16-32 metric ton, EURO5 | 9.7506e-05 | RER | ton kilometer |  | technosphere | 2 | -9.2356 | 0.34657 | (3,4,1,3,3,BU:2); Standard distance for chemical transport 100km | 0 | transport, freight, lorry 16-32 metric ton, EURO5
market group for electricity, medium voltage | 0.053389 | GLO | kilowatt hour |  | technosphere | 2 | -2.9302 | 0.34657 | (3,2,2,3,3,BU:2); Data for 2019, IOGP 2020 | 0 | electricity, medium voltage
natural gas, sweet, burned in production flare | 0.0059218 | GLO | cubic meter | natural gas::production | technosphere | 2 | -5.1291 | 0.34657 | (3,2,1,1,3,BU:2); Total amount of flared gas per kg OE according to Worldbank 2020, Sox emissions from flared sour gas assessed separately in overall emissions. | 0
natural gas, vented | 0.0045961 | GLO | cubic meter | oil::production | technosphere | 2 | -5.3825 | 0.34657 | (2,1,1,1,3,BU:2); Country specific methane emissions according to IEA 2020, includes all methane emissions from upstream production, recalculated using a share of 0.88 Nm3 methane per Nm3 natural gas. | 0
platform, crude oil, offshore | 4.0999e-11 | OCE | unit | oil::production | technosphere | 2 | -23.9175 | 0.54931 | (3,4,1,3,3,BU:3); Lodewijkx et al. 2001 | 0
sweet gas, burned in gas turbine, production | 0.4154 | GLO | megajoule | natural gas::power plants | technosphere | 2 | -0.87851 | 0.34657 | (3,2,2,3,3,BU:2); Data for 2019, IOGP 2020, SOx content of sour gas assessed separately in overall emissions. | 0
treatment of municipal solid waste, incineration | -0.0001 | CH | kilogram |  | technosphere | 2 | -9.2103 | 0.024395 | (3,4,1,3,3,BU:1.05); Generic estimation | 0 | municipal solid waste
well for exploration and production, offshore | 1.5353e-07 | OCE | meter | oil::production | technosphere | 2 | -15.6894 | 0.54931 | (3,4,1,3,3,BU:3); Weighted average of specifically cited literature values | 0
Activity | crude oil, at production onshore
comment | The onshore oil production delivers the product crude oil. The values are derived from a multioutput-process "combined onshore gas and oil production" by allocation based on heating values for crude oil and natural gas Production of crude oil including energy use, infrastructure and emissions. Location: Data valid for MX. Technology: 75 % offshore and 25 % onshore production Time period: Time of most relevant publications and statistics. Other generic data, e.g. for infrastructure are based on older publications. Production volume: 24 megatons of crude oil per year in 2019. Sampling: Statistics and use of generic data Extrapolations: A part of the data has been estimated with generic assumptions for onshore production. Uncertainty: none
filename | ESU-2021-XML-LCIoilandgas\EcoSpold-crude-gas exploration and extraction-2020-v3.0-MX.xml
location | MX
production volume | 1
reference product | crude oil, at production onshore
type | process
unit | kilogram
Exchanges
name | amount | location | unit | categories | type | uncertainty type | loc | scale | comment | negative | reference product
AOX, Adsorbable Organic Halogen as Cl | 2.5407e-12 |  | kilogram | water::surface water | biosphere | 2 | -26.6986 | 0.20273 | (2,1,1,3,3,BU:1.5); Extrapolation for sum parameter | 0
BOD5, Biological Oxygen Demand | 7.7712e-07 |  | kilogram | water::surface water | biosphere | 2 | -14.0677 | 0.20273 | (2,1,1,3,3,BU:1.5); Extrapolation for sum parameter | 0
COD, Chemical Oxygen Demand | 7.7712e-07 |  | kilogram | water::surface water | biosphere | 2 | -14.0677 | 0.20273 | (2,1,1,3,3,BU:1.5); Extrapolation for sum parameter | 0
DOC, Dissolved Organic Carbon | 2.1342e-07 |  | kilogram | water::surface water | biosphere | 2 | -15.36 | 0.20273 | (2,1,1,3,3,BU:1.5); Extrapolation for sum parameter | 0
Nitrogen | 1.9055e-10 |  | kilogram | water::surface water | biosphere | 2 | -22.3811 | 0.20273 | (2,1,1,3,3,BU:1.5); Extrapolation for sum parameter | 0
Nitrogen oxides | 0.00052667 |  | kilogram | air::non-urban air or from high stacks | biosphere | 2 | -7.5489 | 0.20273 | (2,1,1,3,3,BU:1.5); Average 2017 to 2019, IOGP 2020 | 0
Oil, crude, in ground | 1.0001 |  | kilogram | natural resource::in ground | biosphere | 2 | 9.9995e-05 | 0.024395 | (1,1,1,3,1,BU:1 extraction plus calculated losses | 0
Oils, unspecified | 2.4667e-07 |  | kilogram | water::surface water | biosphere | 2 | -15.2152 | 0.20273 | (2,1,1,3,3,BU:1.5); Average 2017 to 2019, IOGP 2020 | 0
Oils, unspecified | 3.7867e-06 |  | kilogram | soil | biosphere | 2 | -12.484 | 0.20273 | (2,1,1,3,3,BU:1.5); Average 2017 to 2019, IOGP 2020 | 0
Sulfur | 6.6058e-10 |  | kilogram | water::surface water | biosphere | 2 | -21.1379 | 0.20273 | (2,1,1,3,3,BU:1.5); Extrapolation for sum parameter | 0
Sulfur dioxide | 0.00010333 |  | kilogram | air::non-urban air or from high stacks | biosphere | 2 | -9.1776 | 0.20273 | (2,1,1,3,3,BU:1.5); Average 2017 to 2019, IOGP 2020 | 0
TOC, Total Organic Carbon | 2.1342e-07 |  | kilogram | water::surface water | biosphere | 2 | -15.36 | 0.20273 | (2,1,1,3,3,BU:1.5); Extrapolation for sum parameter | 0
Water | 0.00053538 |  | cubic meter | water::fossil well | biosphere | 2 | -7.5325 | 0.024395 | (3,3,1,3,1,BU:1.05); Balancing of input-output | 0
Water | 0.001 |  | cubic meter | water::ocean | biosphere | 2 | -6.9078 | 0.20273 | (3,3,1,3,1,BU:1.5); calculation | 0
Water, unspecified natural origin | 0.00046462 |  | cubic meter | natural resource::in water | biosphere | 2 | -7.6743 | 0.024395 | (1,1,1,3,1,BU:1.05); Average 2017 to 2019, IOGP 2020 | 0
crude oil, at production onshore | 1 | MX | kilogram | oil::production | production | 0 | 1
Diesel, burned in diesel-electric generating set, at extraction site | 0.052266 | GLO | megajoule | oil::mechanical | technosphere | 2 | -2.9514 | 0.34657 | (3,2,2,3,3,BU:2); Data for 2019, IOGP 2020 | 0
discharge, produced water, onshore | 1 | GLO | kilogram | oil::production | technosphere | 2 | 0 | 0.024395 | (4,3,1,3,3,BU:1.05); Generic estimation | 0
market for chemical, organic | 0.00042193 | GLO | kilogram |  | technosphere | 2 | -7.7707 | 0.024395 | (4,4,1,3,3,BU:1.05); Generic estimation | 0 | chemical, organic
market for chemicals, inorganic | 0.00055312 | GLO | kilogram |  | technosphere | 2 | -7.4999 | 0.024395 | (4,4,1,3,3,BU:1.05); Generic estimation | 0 | chemical, inorganic
market for low level radioactive waste | -2e-07 | GLO | cubic meter |  | technosphere | 2 | -15.4249 | 0.024395 | (3,4,1,3,3,BU:1.05); Generic estimation | 0 | low level radioactive waste
market for pipeline, petroleum | 1.993e-08 | GLO | kilometer |  | technosphere | 2 | -17.731 | 0.54931 | (3,4,1,3,3,BU:3); Generic estimation based on estimate for Kazakhstan 2016 | 0 | pipeline, petroleum
market for transport, freight train | 0.00058503 | Europe without Switzerland | ton kilometer |  | technosphere | 2 | -7.4438 | 0.34657 | (3,4,1,3,3,BU:2); Standard distance for chemical transport 600km | 0 | transport, freight train
market for transport, freight, lorry 16-32 metric ton, EURO5 | 9.7506e-05 | RER | ton kilometer |  | technosphere | 2 | -9.2356 | 0.34657 | (3,4,1,3,3,BU:2); Standard distance for chemical transport 100km | 0 | transport, freight, lorry 16-32 metric ton, EURO5
market group for electricity, medium voltage | 0.054639 | US | kilowatt hour |  | technosphere | 2 | -2.907 | 0.34657 | (3,2,2,3,3,BU:2); Data for 2019, IOGP 2020 | 0 | electricity, medium voltage
natural gas, sweet, burned in production flare | 0.036389 | GLO | cubic meter | natural gas::production | technosphere | 2 | -3.3135 | 0.34657 | (3,2,1,1,3,BU:2); Total amount of flared gas per kg OE according to Worldbank 2020, Sox emissions from flared sour gas assessed separately in overall emissions. | 0
natural gas, vented | 0.0093842 | GLO | cubic meter | oil::production | technosphere | 2 | -4.6687 | 0.34657 | (2,1,1,1,3,BU:2); Country specific methane emissions according to IEA 2020, includes all methane emissions from upstream production, recalculated using a share of 0.88 Nm3 methane per Nm3 natural gas. | 0
production plant crude oil, onshore | 5.1292e-09 | GLO | unit | oil::production | technosphere | 2 | -19.0883 | 0.54931 | (3,4,5,3,3,BU:3); Lodewijkx et al. 2001 | 0
sweet gas, burned in gas turbine, production | 2.5571 | GLO | megajoule | natural gas::power plants | technosphere | 2 | 0.93887 | 0.34657 | (3,2,2,3,3,BU:2); Data for 2019, IOGP 2020, SOx content of sour gas assessed separately in overall emissions. | 0
treatment of municipal solid waste, incineration | -0.0001 | CH | kilogram |  | technosphere | 2 | -9.2103 | 0.024395 | (3,4,1,3,3,BU:1.05); Generic estimation | 0 | municipal solid waste
well for exploration and production, onshore | 1.7543e-05 | GLO | meter | oil::production | technosphere | 2 | -10.9509 | 0.54931 | (3,4,1,3,3,BU:3); Weighted average of specifically cited literature values | 0
Activity | crude oil, at production onshore
comment | The onshore oil production delivers the product crude oil. The values are derived from a multioutput-process "combined onshore gas and oil production" by allocation based on heating values for crude oil and natural gas Production of crude oil including energy use, infrastructure and emissions. Location: Data valid for RU. Technology: 0 % offshore and 100 % onshore production Time period: Time of most relevant publications and statistics. Other generic data, e.g. for infrastructure are based on older publications. Production volume: 566 megatons of crude oil per year in 2019. Sampling: Statistics and use of generic data Extrapolations: A part of the data has been estimated with generic assumptions for onshore production. Uncertainty: none
filename | ESU-2021-XML-LCIoilandgas\EcoSpold-crude-gas exploration and extraction-2020-v3.0-RU.xml
location | RU
production volume | 1
reference product | crude oil, at production onshore
type | process
unit | kilogram
Exchanges
name | amount | location | unit | categories | type | uncertainty type | loc | scale | comment | negative | reference product
AOX, Adsorbable Organic Halogen as Cl | 1.4902e-11 |  | kilogram | water::surface water | biosphere | 2 | -24.9295 | 0.20273 | (2,1,1,3,3,BU:1.5); Extrapolation for sum parameter | 0
BOD5, Biological Oxygen Demand | 4.558e-06 |  | kilogram | water::surface water | biosphere | 2 | -12.2986 | 0.20273 | (2,1,1,3,3,BU:1.5); Extrapolation for sum parameter | 0
COD, Chemical Oxygen Demand | 4.558e-06 |  | kilogram | water::surface water | biosphere | 2 | -12.2986 | 0.20273 | (2,1,1,3,3,BU:1.5); Extrapolation for sum parameter | 0
DOC, Dissolved Organic Carbon | 1.2518e-06 |  | kilogram | water::surface water | biosphere | 2 | -13.5909 | 0.20273 | (2,1,1,3,3,BU:1.5); Extrapolation for sum parameter | 0
Nitrogen | 1.1177e-09 |  | kilogram | water::surface water | biosphere | 2 | -20.612 | 0.20273 | (2,1,1,3,3,BU:1.5); Extrapolation for sum parameter | 0
Nitrogen oxides | 0.00021 |  | kilogram | air::non-urban air or from high stacks | biosphere | 2 | -8.4684 | 0.20273 | (2,1,1,3,3,BU:1.5); Average 2017 to 2019, IOGP 2020 | 0
Oil, crude, in ground | 1.0001 |  | kilogram | natural resource::in ground | biosphere | 2 | 9.9995e-05 | 0.024395 | (1,1,1,3,1,BU:1 extraction plus calculated losses | 0
Oils, unspecified | 1.4468e-06 |  | kilogram | water::surface water | biosphere | 2 | -13.4462 | 0.20273 | (2,1,1,3,3,BU:1.5); Average 2017 to 2019, IOGP 2020 | 0
Oils, unspecified | 2.95e-06 |  | kilogram | soil | biosphere | 2 | -12.7337 | 0.20273 | (2,1,1,3,3,BU:1.5); Average 2017 to 2019, IOGP 2020 | 0
Sulfur | 3.8745e-09 |  | kilogram | water::surface water | biosphere | 2 | -19.3688 | 0.20273 | (2,1,1,3,3,BU:1.5); Extrapolation for sum parameter | 0
Sulfur dioxide | 0.00020333 |  | kilogram | air::non-urban air or from high stacks | biosphere | 2 | -8.5007 | 0.20273 | (2,1,1,3,3,BU:1.5); Average 2017 to 2019, IOGP 2020 | 0
TOC, Total Organic Carbon | 1.2518e-06 |  | kilogram | water::surface water | biosphere | 2 | -13.5909 | 0.20273 | (2,1,1,3,3,BU:1.5); Extrapolation for sum parameter | 0
Water | 0.00079158 |  | cubic meter | water::fossil well | biosphere | 2 | -7.1415 | 0.024395 | (3,3,1,3,1,BU:1.05); Balancing of input-output | 0
Water | 0.001 |  | cubic meter | water::surface water | biosphere | 2 | -6.9078 | 0.20273 | (3,3,1,3,1,BU:1.5); calculation | 0
Water, unspecified natural origin | 0.00020842 |  | cubic meter | natural resource::in water | biosphere | 2 | -8.476 | 0.024395 | (1,1,1,3,1,BU:1.05); Average 2017 to 2019, IOGP 2020 | 0
crude oil, at production onshore | 1 | RU | kilogram | oil::production | production | 0 | 1
Diesel, burned in diesel-electric generating set, at extraction site | 0.028032 | GLO | megajoule | oil::mechanical | technosphere | 2 | -3.5744 | 0.34657 | (3,2,2,3,3,BU:2); Data for 2019, IOGP 2020 | 0
discharge, produced water, onshore | 1.37 | GLO | kilogram | oil::production | technosphere | 2 | 0.31481 | 0.024395 | (4,3,1,3,3,BU:1.05); Generic estimation | 0
market for chemical, organic | 0.00042193 | GLO | kilogram |  | technosphere | 2 | -7.7707 | 0.024395 | (4,4,1,3,3,BU:1.05); Generic estimation | 0 | chemical, organic
market for chemicals, inorganic | 0.00055312 | GLO | kilogram |  | technosphere | 2 | -7.4999 | 0.024395 | (4,4,1,3,3,BU:1.05); Generic estimation | 0 | chemical, inorganic
market for low level radioactive waste | -2e-07 | GLO | cubic meter |  | technosphere | 2 | -15.4249 | 0.024395 | (3,4,1,3,3,BU:1.05); Generic estimation | 0 | low level radioactive waste
market for pipeline, petroleum | 3.2903e-08 | GLO | kilometer |  | technosphere | 2 | -17.2297 | 0.54931 | (3,4,1,3,3,BU:3); Generic estimation based on estimate for Kazakhstan 2016 | 0 | pipeline, petroleum
market for transport, freight train | 0.00058503 | Europe without Switzerland | ton kilometer |  | technosphere | 2 | -7.4438 | 0.34657 | (3,4,1,3,3,BU:2); Standard distance for chemical transport 600km | 0 | transport, freight train
market for transport, freight, lorry 16-32 metric ton, EURO5 | 9.7506e-05 | RER | ton kilometer |  | technosphere | 2 | -9.2356 | 0.34657 | (3,4,1,3,3,BU:2); Standard distance for chemical transport 100km | 0 | transport, freight, lorry 16-32 metric ton, EURO5
market group for electricity, medium voltage | 0.016222 | US | kilowatt hour |  | technosphere | 2 | -4.1214 | 0.34657 | (3,2,2,3,3,BU:2); Data for 2019, IOGP 2020 | 0 | electricity, medium voltage
natural gas, sweet, burned in production flare | 0.020515 | GLO | cubic meter | natural gas::production | technosphere | 2 | -3.8866 | 0.34657 | (3,2,1,1,3,BU:2); Total amount of flared gas per kg OE according to Worldbank 2020, Sox emissions from flared sour gas assessed separately in overall emissions. | 0
natural gas, vented | 0.012851 | GLO | cubic meter | oil::production | technosphere | 2 | -4.3543 | 0.34657 | (2,1,1,1,3,BU:2); Country specific methane emissions according to IEA 2020, includes all methane emissions from upstream production, recalculated using a share of 0.88 Nm3 methane per Nm3 natural gas. | 0
production plant crude oil, onshore | 5.1292e-09 | GLO | unit | oil::production | technosphere | 2 | -19.0883 | 0.54931 | (3,4,5,3,3,BU:3); Lodewijkx et al. 2001 | 0
sweet gas, burned in gas turbine, production | 1.3724 | GLO | megajoule | natural gas::power plants | technosphere | 2 | 0.31656 | 0.34657 | (3,2,2,3,3,BU:2); Data for 2019, IOGP 2020, SOx content of sour gas assessed separately in overall emissions. | 0
treatment of municipal solid waste, incineration | -0.0001 | CH | kilogram |  | technosphere | 2 | -9.2103 | 0.024395 | (3,4,1,3,3,BU:1.05); Generic estimation | 0 | municipal solid waste
well for exploration and production, onshore | 2.55e-05 | GLO | meter | oil::production | technosphere | 2 | -10.5768 | 0.54931 | (3,4,1,3,3,BU:3); Weighted average of specifically cited literature values | 0
Activity | crude oil, at production onshore
comment | The onshore oil production delivers the product crude oil. The values are derived from a multioutput-process "combined onshore gas and oil production" by allocation based on heating values for crude oil and natural gas Production of crude oil including energy use, infrastructure and emissions. Location: Data valid for NL. Technology: 90 % offshore and 10 % onshore production Time period: Time of most relevant publications and statistics. Other generic data, e.g. for infrastructure are based on older publications. Production volume: 0 megatons of crude oil per year in 2019. Sampling: Statistics and use of generic data Extrapolations: A part of the data has been estimated with generic assumptions for onshore production. Uncertainty: none
filename | ESU-2021-XML-LCIoilandgas\EcoSpold-crude-gas exploration and extraction-2020-v3.0-NL.xml
location | NL
production volume | 1
reference product | crude oil, at production onshore
type | process
unit | kilogram
Exchanges
name | amount | location | unit | categories | type | uncertainty type | loc | scale | comment | negative | reference product
AOX, Adsorbable Organic Halogen as Cl | 1.4902e-11 |  | kilogram | water::surface water | biosphere | 2 | -24.9295 | 0.20273 | (2,1,1,3,3,BU:1.5); Extrapolation for sum parameter | 0
BOD5, Biological Oxygen Demand | 4.558e-06 |  | kilogram | water::surface water | biosphere | 2 | -12.2986 | 0.20273 | (2,1,1,3,3,BU:1.5); Extrapolation for sum parameter | 0
COD, Chemical Oxygen Demand | 4.558e-06 |  | kilogram | water::surface water | biosphere | 2 | -12.2986 | 0.20273 | (2,1,1,3,3,BU:1.5); Extrapolation for sum parameter | 0
DOC, Dissolved Organic Carbon | 1.2518e-06 |  | kilogram | water::surface water | biosphere | 2 | -13.5909 | 0.20273 | (2,1,1,3,3,BU:1.5); Extrapolation for sum parameter | 0
Nitrogen | 1.1177e-09 |  | kilogram | water::surface water | biosphere | 2 | -20.612 | 0.20273 | (2,1,1,3,3,BU:1.5); Extrapolation for sum parameter | 0
Nitrogen oxides | 0.00029 |  | kilogram | air::non-urban air or from high stacks | biosphere | 2 | -8.1456 | 0.20273 | (2,1,1,3,3,BU:1.5); Average 2017 to 2019, IOGP 2020 | 0
Oil, crude, in ground | 1.0011 |  | kilogram | natural resource::in ground | biosphere | 2 | 0.0010994 | 0.024395 | (1,1,1,3,1,BU:1 extraction plus calculated losses | 0
Oils, unspecified | 1.4468e-06 |  | kilogram | water::surface water | biosphere | 2 | -13.4462 | 0.20273 | (2,1,1,3,3,BU:1.5); Average 2017 to 2019, IOGP 2020 | 0
Oils, unspecified | 1.6333e-06 |  | kilogram | soil | biosphere | 2 | -13.3249 | 0.20273 | (2,1,1,3,3,BU:1.5); Average 2017 to 2019, IOGP 2020 | 0
Sulfur | 3.8745e-09 |  | kilogram | water::surface water | biosphere | 2 | -19.3688 | 0.20273 | (2,1,1,3,3,BU:1.5); Extrapolation for sum parameter | 0
Sulfur dioxide | 2.3333e-05 |  | kilogram | air::non-urban air or from high stacks | biosphere | 2 | -10.6656 | 0.20273 | (2,1,1,3,3,BU:1.5); Average 2017 to 2019, IOGP 2020 | 0
TOC, Total Organic Carbon | 1.2518e-06 |  | kilogram | water::surface water | biosphere | 2 | -13.5909 | 0.20273 | (2,1,1,3,3,BU:1.5); Extrapolation for sum parameter | 0
Water | 0.00095777 |  | cubic meter | water::fossil well | biosphere | 2 | -6.9509 | 0.024395 | (3,3,1,3,1,BU:1.05); Balancing of input-output | 0
Water | 0.001 |  | cubic meter | water::surface water | biosphere | 2 | -6.9078 | 0.20273 | (3,3,1,3,1,BU:1.5); calculation | 0
Water, unspecified natural origin | 4.2233e-05 |  | cubic meter | natural resource::in water | biosphere | 2 | -10.0723 | 0.024395 | (1,1,1,3,1,BU:1.05); Average 2017 to 2019, IOGP 2020 | 0
crude oil, at production onshore | 1 | NL | kilogram | oil::production | production | 0 | 1
Diesel, burned in diesel-electric generating set, at extraction site | 0.024024 | GLO | megajoule | oil::mechanical | technosphere | 2 | -3.7287 | 0.34657 | (3,2,2,3,3,BU:2); Data for 2019, IOGP 2020 | 0
discharge, produced water, onshore | 1 | GLO | kilogram | oil::production | technosphere | 2 | 0 | 0.024395 | (4,3,1,3,3,BU:1.05); Generic estimation | 0
market for chemical, organic | 0.00042193 | GLO | kilogram |  | technosphere | 2 | -7.7707 | 0.024395 | (4,4,1,3,3,BU:1.05); Generic estimation | 0 | chemical, organic
market for chemicals, inorganic | 0.00055312 | GLO | kilogram |  | technosphere | 2 | -7.4999 | 0.024395 | (4,4,1,3,3,BU:1.05); Generic estimation | 0 | chemical, inorganic
market for low level radioactive waste | -2e-07 | GLO | cubic meter |  | technosphere | 2 | -15.4249 | 0.024395 | (3,4,1,3,3,BU:1.05); Generic estimation | 0 | low level radioactive waste
market for pipeline, petroleum | 1.993e-08 | GLO | kilometer |  | technosphere | 2 | -17.731 | 0.54931 | (3,4,1,3,3,BU:3); Generic estimation based on estimate for Kazakhstan 2016 | 0 | pipeline, petroleum
market for transport, freight train | 0.00058503 | Europe without Switzerland | ton kilometer |  | technosphere | 2 | -7.4438 | 0.34657 | (3,4,1,3,3,BU:2); Standard distance for chemical transport 600km | 0 | transport, freight train
market for transport, freight, lorry 16-32 metric ton, EURO5 | 9.7506e-05 | RER | ton kilometer |  | technosphere | 2 | -9.2356 | 0.34657 | (3,4,1,3,3,BU:2); Standard distance for chemical transport 100km | 0 | transport, freight, lorry 16-32 metric ton, EURO5
market group for electricity, medium voltage | 0.033 | US | kilowatt hour |  | technosphere | 2 | -3.4112 | 0.34657 | (3,2,2,3,3,BU:2); Data for 2019, IOGP 2020 | 0 | electricity, medium voltage
natural gas, sweet, burned in production flare | 0.00078918 | GLO | cubic meter | natural gas::production | technosphere | 2 | -7.1445 | 0.34657 | (3,2,1,1,3,BU:2); Total amount of flared gas per kg OE according to Worldbank 2020, Sox emissions from flared sour gas assessed separately in overall emissions. | 0
natural gas, vented | 0.0039836 | GLO | cubic meter | oil::production | technosphere | 2 | -5.5256 | 0.34657 | (2,1,1,1,3,BU:2); Country specific methane emissions according to IEA 2020, includes all methane emissions from upstream production, recalculated using a share of 0.88 Nm3 methane per Nm3 natural gas. | 0
production plant crude oil, onshore | 5.1292e-09 | GLO | unit | oil::production | technosphere | 2 | -19.0883 | 0.54931 | (3,4,5,3,3,BU:3); Lodewijkx et al. 2001 | 0
sweet gas, burned in gas turbine, production | 1.1748 | GLO | megajoule | natural gas::power plants | technosphere | 2 | 0.1611 | 0.34657 | (3,2,2,3,3,BU:2); Data for 2019, IOGP 2020, SOx content of sour gas assessed separately in overall emissions. | 0
treatment of municipal solid waste, incineration | -0.0001 | CH | kilogram |  | technosphere | 2 | -9.2103 | 0.024395 | (3,4,1,3,3,BU:1.05); Generic estimation | 0 | municipal solid waste
well for exploration and production, onshore | 1.632e-06 | GLO | meter | oil::production | technosphere | 2 | -13.3257 | 0.54931 | (3,4,1,3,3,BU:3); Weighted average of specifically cited literature values | 0
Activity | crude oil, at production onshore
comment | The onshore oil production delivers the product crude oil. The values are derived from a multioutput-process "combined onshore gas and oil production" by allocation based on heating values for crude oil and natural gas Production of crude oil including energy use, infrastructure and emissions. Location: Data valid for US. Technology: 20 % offshore and 80 % onshore production Time period: Time of most relevant publications and statistics. Other generic data, e.g. for infrastructure are based on older publications. Production volume: 594 megatons of crude oil per year in 2019. Sampling: Statistics and use of generic data Extrapolations: A part of the data has been estimated with generic assumptions for onshore production. Uncertainty: none
filename | ESU-2021-XML-LCIoilandgas\EcoSpold-crude-gas exploration and extraction-2020-v3.0-US.xml
location | US
production volume | 1
reference product | crude oil, at production onshore
type | process
unit | kilogram
Exchanges
name | amount | location | unit | categories | type | uncertainty type | loc | scale | comment | negative | reference product
AOX, Adsorbable Organic Halogen as Cl | 2.5407e-12 |  | kilogram | water::surface water | biosphere | 2 | -26.6986 | 0.20273 | (2,1,1,3,3,BU:1.5); Extrapolation for sum parameter | 0
BOD5, Biological Oxygen Demand | 7.7712e-07 |  | kilogram | water::surface water | biosphere | 2 | -14.0677 | 0.20273 | (2,1,1,3,3,BU:1.5); Extrapolation for sum parameter | 0
COD, Chemical Oxygen Demand | 7.7712e-07 |  | kilogram | water::surface water | biosphere | 2 | -14.0677 | 0.20273 | (2,1,1,3,3,BU:1.5); Extrapolation for sum parameter | 0
DOC, Dissolved Organic Carbon | 2.1342e-07 |  | kilogram | water::surface water | biosphere | 2 | -15.36 | 0.20273 | (2,1,1,3,3,BU:1.5); Extrapolation for sum parameter | 0
Nitrogen | 1.9055e-10 |  | kilogram | water::surface water | biosphere | 2 | -22.3811 | 0.20273 | (2,1,1,3,3,BU:1.5); Extrapolation for sum parameter | 0
Nitrogen oxides | 0.00052667 |  | kilogram | air::non-urban air or from high stacks | biosphere | 2 | -7.5489 | 0.20273 | (2,1,1,3,3,BU:1.5); Average 2017 to 2019, IOGP 2020 | 0
Oil, crude, in ground | 1.0001 |  | kilogram | natural resource::in ground | biosphere | 2 | 9.9995e-05 | 0.024395 | (1,1,1,3,1,BU:1 extraction plus calculated losses | 0
Oils, unspecified | 2.4667e-07 |  | kilogram | water::surface water | biosphere | 2 | -15.2152 | 0.20273 | (2,1,1,3,3,BU:1.5); Average 2017 to 2019, IOGP 2020 | 0
Oils, unspecified | 3.7867e-06 |  | kilogram | soil | biosphere | 2 | -12.484 | 0.20273 | (2,1,1,3,3,BU:1.5); Average 2017 to 2019, IOGP 2020 | 0
Sulfur | 6.6058e-10 |  | kilogram | water::surface water | biosphere | 2 | -21.1379 | 0.20273 | (2,1,1,3,3,BU:1.5); Extrapolation for sum parameter | 0
Sulfur dioxide | 0.00010333 |  | kilogram | air::non-urban air or from high stacks | biosphere | 2 | -9.1776 | 0.20273 | (2,1,1,3,3,BU:1.5); Average 2017 to 2019, IOGP 2020 | 0
TOC, Total Organic Carbon | 2.1342e-07 |  | kilogram | water::surface water | biosphere | 2 | -15.36 | 0.20273 | (2,1,1,3,3,BU:1.5); Extrapolation for sum parameter | 0
Water | 0.00083538 |  | cubic meter | water::fossil well | biosphere | 2 | -7.0876 | 0.024395 | (3,3,1,3,1,BU:1.05); Balancing of input-output | 0
Water | 0.0013 |  | cubic meter | water::surface water | biosphere | 2 | -6.6454 | 0.20273 | (3,3,1,3,1,BU:1.5); calculation | 0
Water, unspecified natural origin | 0.00046462 |  | cubic meter | natural resource::in water | biosphere | 2 | -7.6743 | 0.024395 | (1,1,1,3,1,BU:1.05); Average 2017 to 2019, IOGP 2020 | 0
crude oil, at production onshore | 1 | US | kilogram | oil::production | production | 0 | 1
Diesel, burned in diesel-electric generating set, at extraction site | 0.052266 | GLO | megajoule | oil::mechanical | technosphere | 2 | -2.9514 | 0.34657 | (3,2,2,3,3,BU:2); Data for 2019, IOGP 2020 | 0
discharge, produced water, onshore | 0.94091 | GLO | kilogram | oil::production | technosphere | 2 | -0.060908 | 0.024395 | (3,4,3,3,3,na); Produced water society 2012 | 0
market for chemical, organic | 0.00042193 | GLO | kilogram |  | technosphere | 2 | -7.7707 | 0.024395 | (4,4,1,3,3,BU:1.05); Generic estimation | 0 | chemical, organic
market for chemicals, inorganic | 0.00055312 | GLO | kilogram |  | technosphere | 2 | -7.4999 | 0.024395 | (4,4,1,3,3,BU:1.05); Generic estimation | 0 | chemical, inorganic
market for low level radioactive waste | -2e-07 | GLO | cubic meter |  | technosphere | 2 | -15.4249 | 0.024395 | (3,4,1,3,3,BU:1.05); Generic estimation | 0 | low level radioactive waste
market for pipeline, petroleum | 6.9461e-09 | GLO | kilometer |  | technosphere | 2 | -18.7851 | 0.54931 | (3,4,1,3,3,BU:3); Generic estimation based on estimate for Kazakhstan 2016 | 0 | pipeline, petroleum
market for transport, freight train | 0.00058503 | Europe without Switzerland | ton kilometer |  | technosphere | 2 | -7.4438 | 0.34657 | (3,4,1,3,3,BU:2); Standard distance for chemical transport 600km | 0 | transport, freight train
market for transport, freight, lorry 16-32 metric ton, EURO5 | 9.7506e-05 | RER | ton kilometer |  | technosphere | 2 | -9.2356 | 0.34657 | (3,4,1,3,3,BU:2); Standard distance for chemical transport 100km | 0 | transport, freight, lorry 16-32 metric ton, EURO5
market group for electricity, medium voltage | 0.054639 | US | kilowatt hour |  | technosphere | 2 | -2.907 | 0.34657 | (3,2,2,3,3,BU:2); Data for 2019, IOGP 2020 | 0 | electricity, medium voltage
natural gas, sweet, burned in production flare | 0.011446 | GLO | cubic meter | natural gas::production | technosphere | 2 | -4.4701 | 0.34657 | (3,2,1,1,3,BU:2); Total amount of flared gas per kg OE according to Worldbank 2020, Sox emissions from flared sour gas assessed separately in overall emissions. | 0
natural gas, vented | 0.0093605 | GLO | cubic meter | oil::production | technosphere | 2 | -4.6713 | 0.34657 | (2,1,1,1,3,BU:2); Country specific methane emissions according to IEA 2020, includes all methane emissions from upstream production, recalculated using a share of 0.88 Nm3 methane per Nm3 natural gas. | 0
production plant crude oil, onshore | 1.2422e-10 | GLO | unit | oil::production | technosphere | 2 | -22.809 | 0.54931 | (3,4,5,3,3,BU:3); Lodewijkx et al. 2001 | 0
sweet gas, burned in gas turbine, production | 2.5571 | GLO | megajoule | natural gas::power plants | technosphere | 2 | 0.93887 | 0.34657 | (3,2,2,3,3,BU:2); Data for 2019, IOGP 2020, SOx content of sour gas assessed separately in overall emissions. | 0
treatment of municipal solid waste, incineration | -0.0001 | CH | kilogram |  | technosphere | 2 | -9.2103 | 0.024395 | (3,4,1,3,3,BU:1.05); Generic estimation | 0 | municipal solid waste
well for exploration and production, onshore | 4.3942e-05 | GLO | meter | oil::production | technosphere | 2 | -10.0326 | 0.54931 | (3,3,3,2,2,na) Calculation based on EIA 2020 and EIA: https://www.eia.gov/dnav/pet/pet_crd_welldep_s1_a.htm, online 19.10.17, assuming a well lifetime of 22.5 years | 0
Activity | crude oil, at production onshore
comment | The onshore oil production delivers the product crude oil. The values are derived from a multioutput-process "combined onshore gas and oil production" by allocation based on heating values for crude oil and natural gas Production of crude oil including energy use, infrastructure and emissions. Location: Data valid for LY. Technology: 20 % offshore and 80 % onshore production Time period: Time of most relevant publications and statistics. Other generic data, e.g. for infrastructure are based on older publications. Production volume: 46 megatons of crude oil per year in 2019. Sampling: Statistics and use of generic data Extrapolations: A part of the data has been estimated with generic assumptions for onshore production. Uncertainty: none
filename | ESU-2021-XML-LCIoilandgas\EcoSpold-crude-gas exploration and extraction-2020-v3.0-LY.xml
location | LY
production volume | 1
reference product | crude oil, at production onshore
type | process
unit | kilogram
Exchanges
name | amount | location | unit | categories | type | uncertainty type | loc | scale | comment | negative | reference product
AOX, Adsorbable Organic Halogen as Cl | 3.1965e-11 |  | kilogram | water::surface water | biosphere | 2 | -24.1664 | 0.20273 | (2,1,1,3,3,BU:1.5); Extrapolation for sum parameter | 0
BOD5, Biological Oxygen Demand | 9.7769e-06 |  | kilogram | water::surface water | biosphere | 2 | -11.5355 | 0.20273 | (2,1,1,3,3,BU:1.5); Extrapolation for sum parameter | 0
COD, Chemical Oxygen Demand | 9.7769e-06 |  | kilogram | water::surface water | biosphere | 2 | -11.5355 | 0.20273 | (2,1,1,3,3,BU:1.5); Extrapolation for sum parameter | 0
DOC, Dissolved Organic Carbon | 2.685e-06 |  | kilogram | water::surface water | biosphere | 2 | -12.8278 | 0.20273 | (2,1,1,3,3,BU:1.5); Extrapolation for sum parameter | 0
Nitrogen | 2.3974e-09 |  | kilogram | water::surface water | biosphere | 2 | -19.8489 | 0.20273 | (2,1,1,3,3,BU:1.5); Extrapolation for sum parameter | 0
Nitrogen oxides | 0.00038333 |  | kilogram | air::non-urban air or from high stacks | biosphere | 2 | -7.8666 | 0.20273 | (2,1,1,3,3,BU:1.5); Average 2017 to 2019, IOGP 2020 | 0
Oil, crude, in ground | 1.0001 |  | kilogram | natural resource::in ground | biosphere | 2 | 9.9995e-05 | 0.024395 | (1,1,1,3,1,BU:1 extraction plus calculated losses | 0
Oils, unspecified | 3.1033e-06 |  | kilogram | water::surface water | biosphere | 2 | -12.683 | 0.20273 | (2,1,1,3,3,BU:1.5); Average 2017 to 2019, IOGP 2020 | 0
Oils, unspecified | 3.3833e-05 |  | kilogram | soil | biosphere | 2 | -10.2941 | 0.20273 | (2,1,1,3,3,BU:1.5); Average 2017 to 2019, IOGP 2020 | 0
Sulfur | 8.3108e-09 |  | kilogram | water::surface water | biosphere | 2 | -18.6057 | 0.20273 | (2,1,1,3,3,BU:1.5); Extrapolation for sum parameter | 0
Sulfur dioxide | 5e-05 |  | kilogram | air::non-urban air or from high stacks | biosphere | 2 | -9.9035 | 0.20273 | (2,1,1,3,3,BU:1.5); Average 2017 to 2019, IOGP 2020 | 0
TOC, Total Organic Carbon | 2.685e-06 |  | kilogram | water::surface water | biosphere | 2 | -12.8278 | 0.20273 | (2,1,1,3,3,BU:1.5); Extrapolation for sum parameter | 0
Water | 0.00094867 |  | cubic meter | water::fossil well | biosphere | 2 | -6.9604 | 0.024395 | (3,3,1,3,1,BU:1.05); Balancing of input-output | 0
Water | 0.001 |  | cubic meter | water::ocean | biosphere | 2 | -6.9078 | 0.20273 | (3,3,1,3,1,BU:1.5); calculation | 0
Water, unspecified natural origin | 5.133e-05 |  | cubic meter | natural resource::in water | biosphere | 2 | -9.8772 | 0.024395 | (1,1,1,3,1,BU:1.05); Average 2017 to 2019, IOGP 2020 | 0
crude oil, at production onshore | 1 | LY | kilogram | oil::production | production | 0 | 1
Diesel, burned in diesel-electric generating set, at extraction site | 0.027619 | GLO | megajoule | oil::mechanical | technosphere | 2 | -3.5893 | 0.34657 | (3,2,2,3,3,BU:2); Data for 2019, IOGP 2020 | 0
discharge, produced water, onshore | 1 | GLO | kilogram | oil::production | technosphere | 2 | 0 | 0.024395 | (4,3,1,3,3,BU:1.05); Generic estimation | 0
market for chemical, organic | 0.00042193 | GLO | kilogram |  | technosphere | 2 | -7.7707 | 0.024395 | (4,4,1,3,3,BU:1.05); Generic estimation | 0 | chemical, organic
market for chemicals, inorganic | 0.00055312 | GLO | kilogram |  | technosphere | 2 | -7.4999 | 0.024395 | (4,4,1,3,3,BU:1.05); Generic estimation | 0 | chemical, inorganic
market for low level radioactive waste | -2e-07 | GLO | cubic meter |  | technosphere | 2 | -15.4249 | 0.024395 | (3,4,1,3,3,BU:1.05); Generic estimation | 0 | low level radioactive waste
market for pipeline, petroleum | 1.993e-08 | GLO | kilometer |  | technosphere | 2 | -17.731 | 0.54931 | (3,4,1,3,3,BU:3); Generic estimation based on estimate for Kazakhstan 2016 | 0 | pipeline, petroleum
market for transport, freight train | 0.00058503 | Europe without Switzerland | ton kilometer |  | technosphere | 2 | -7.4438 | 0.34657 | (3,4,1,3,3,BU:2); Standard distance for chemical transport 600km | 0 | transport, freight train
market for transport, freight, lorry 16-32 metric ton, EURO5 | 9.7506e-05 | RER | ton kilometer |  | technosphere | 2 | -9.2356 | 0.34657 | (3,4,1,3,3,BU:2); Standard distance for chemical transport 100km | 0 | transport, freight, lorry 16-32 metric ton, EURO5
market group for electricity, medium voltage | 0.0039167 | GLO | kilowatt hour |  | technosphere | 2 | -5.5425 | 0.34657 | (3,2,2,3,3,BU:2); Data for 2019, IOGP 2020 | 0 | electricity, medium voltage
natural gas, sweet, burned in production flare | 0.078025 | GLO | cubic meter | natural gas::production | technosphere | 2 | -2.5507 | 0.34657 | (3,2,1,1,3,BU:2); Total amount of flared gas per kg OE according to Worldbank 2020, Sox emissions from flared sour gas assessed separately in overall emissions. | 0
natural gas, vented | 0.18046 | GLO | cubic meter | oil::production | technosphere | 2 | -1.7122 | 0.34657 | (2,1,1,1,3,BU:2); Country specific methane emissions according to IEA 2020, includes all methane emissions from upstream production, recalculated using a share of 0.88 Nm3 methane per Nm3 natural gas. | 0
production plant crude oil, onshore | 5.1292e-09 | GLO | unit | oil::production | technosphere | 2 | -19.0883 | 0.54931 | (3,4,5,3,3,BU:3); Lodewijkx et al. 2001 | 0
sweet gas, burned in gas turbine, production | 1.3677 | GLO | megajoule | natural gas::power plants | technosphere | 2 | 0.31313 | 0.34657 | (3,2,2,3,3,BU:2); Data for 2019, IOGP 2020, SOx content of sour gas assessed separately in overall emissions. | 0
treatment of municipal solid waste, incineration | -0.0001 | CH | kilogram |  | technosphere | 2 | -9.2103 | 0.024395 | (3,4,1,3,3,BU:1.05); Generic estimation | 0 | municipal solid waste
well for exploration and production, onshore | 4.352e-06 | GLO | meter | oil::production | technosphere | 2 | -12.3449 | 0.54931 | (3,4,1,3,3,BU:3); Weighted average of specifically cited literature values | 0
Activity | crude oil, at production onshore
comment | The onshore oil production delivers the product crude oil. The values are derived from a multioutput-process "combined onshore gas and oil production" by allocation based on heating values for crude oil and natural gas Production of crude oil including energy use, infrastructure and emissions. Location: Data valid for QA. Technology: 69 % offshore and 31 % onshore production Time period: Time of most relevant publications and statistics. Other generic data, e.g. for infrastructure are based on older publications. Production volume: 24 megatons of crude oil per year in 2019. Sampling: Statistics and use of generic data Extrapolations: A part of the data has been estimated with generic assumptions for onshore production. Uncertainty: none
filename | ESU-2021-XML-LCIoilandgas\EcoSpold-crude-gas exploration and extraction-2020-v3.0-QA.xml
location | QA
production volume | 1
reference product | crude oil, at production onshore
type | process
unit | kilogram
Exchanges
name | amount | location | unit | categories | type | uncertainty type | loc | scale | comment | negative | reference product
AOX, Adsorbable Organic Halogen as Cl | 7.8968e-12 |  | kilogram | water::surface water | biosphere | 2 | -25.5646 | 0.20273 | (2,1,1,3,3,BU:1.5); Extrapolation for sum parameter | 0
BOD5, Biological Oxygen Demand | 2.4154e-06 |  | kilogram | water::surface water | biosphere | 2 | -12.9336 | 0.20273 | (2,1,1,3,3,BU:1.5); Extrapolation for sum parameter | 0
COD, Chemical Oxygen Demand | 2.4154e-06 |  | kilogram | water::surface water | biosphere | 2 | -12.9336 | 0.20273 | (2,1,1,3,3,BU:1.5); Extrapolation for sum parameter | 0
DOC, Dissolved Organic Carbon | 6.6333e-07 |  | kilogram | water::surface water | biosphere | 2 | -14.226 | 0.20273 | (2,1,1,3,3,BU:1.5); Extrapolation for sum parameter | 0
Nitrogen | 5.9226e-10 |  | kilogram | water::surface water | biosphere | 2 | -21.2471 | 0.20273 | (2,1,1,3,3,BU:1.5); Extrapolation for sum parameter | 0
Nitrogen oxides | 0.00016333 |  | kilogram | air::non-urban air or from high stacks | biosphere | 2 | -8.7197 | 0.20273 | (2,1,1,3,3,BU:1.5); Average 2017 to 2019, IOGP 2020 | 0
Oil, crude, in ground | 1.0001 |  | kilogram | natural resource::in ground | biosphere | 2 | 9.9995e-05 | 0.024395 | (1,1,1,3,1,BU:1 extraction plus calculated losses | 0
Oils, unspecified | 7.6667e-07 |  | kilogram | water::surface water | biosphere | 2 | -14.0812 | 0.20273 | (2,1,1,3,3,BU:1.5); Average 2017 to 2019, IOGP 2020 | 0
Oils, unspecified | 6.0333e-07 |  | kilogram | soil | biosphere | 2 | -14.3208 | 0.20273 | (2,1,1,3,3,BU:1.5); Average 2017 to 2019, IOGP 2020 | 0
Sulfur | 2.0532e-09 |  | kilogram | water::surface water | biosphere | 2 | -20.0039 | 0.20273 | (2,1,1,3,3,BU:1.5); Extrapolation for sum parameter | 0
Sulfur dioxide | 0.00066667 |  | kilogram | air::non-urban air or from high stacks | biosphere | 2 | -7.3132 | 0.20273 | (2,1,1,3,3,BU:1.5); Average 2017 to 2019, IOGP 2020 | 0
TOC, Total Organic Carbon | 6.6333e-07 |  | kilogram | water::surface water | biosphere | 2 | -14.226 | 0.20273 | (2,1,1,3,3,BU:1.5); Extrapolation for sum parameter | 0
Water | 0.00099571 |  | cubic meter | water::fossil well | biosphere | 2 | -6.9121 | 0.024395 | (3,3,1,3,1,BU:1.05); Balancing of input-output | 0
Water | 0.001 |  | cubic meter | water::ocean | biosphere | 2 | -6.9078 | 0.20273 | (3,3,1,3,1,BU:1.5); calculation | 0
Water, unspecified natural origin | 4.2933e-06 |  | cubic meter | natural resource::in water | biosphere | 2 | -12.3585 | 0.024395 | (1,1,1,3,1,BU:1.05); Average 2017 to 2019, IOGP 2020 | 0
crude oil, at production onshore | 1 | QA | kilogram | oil::production | production | 0 | 1
Diesel, burned in diesel-electric generating set, at extraction site | 0.027619 | GLO | megajoule | oil::mechanical | technosphere | 2 | -3.5893 | 0.34657 | (3,2,2,3,3,BU:2); Data for 2019, IOGP 2020 | 0
discharge, produced water, onshore | 1 | GLO | kilogram | oil::production | technosphere | 2 | 0 | 0.024395 | (4,3,1,3,3,BU:1.05); Generic estimation | 0
market for chemical, organic | 0.00042193 | GLO | kilogram |  | technosphere | 2 | -7.7707 | 0.024395 | (4,4,1,3,3,BU:1.05); Generic estimation | 0 | chemical, organic
market for chemicals, inorganic | 0.00055312 | GLO | kilogram |  | technosphere | 2 | -7.4999 | 0.024395 | (4,4,1,3,3,BU:1.05); Generic estimation | 0 | chemical, inorganic
market for low level radioactive waste | -2e-07 | GLO | cubic meter |  | technosphere | 2 | -15.4249 | 0.024395 | (3,4,1,3,3,BU:1.05); Generic estimation | 0 | low level radioactive waste
market for pipeline, petroleum | 1.993e-08 | GLO | kilometer |  | technosphere | 2 | -17.731 | 0.54931 | (3,4,1,3,3,BU:3); Generic estimation based on estimate for Kazakhstan 2016 | 0 | pipeline, petroleum
market for transport, freight train | 0.00058503 | Europe without Switzerland | ton kilometer |  | technosphere | 2 | -7.4438 | 0.34657 | (3,4,1,3,3,BU:2); Standard distance for chemical transport 600km | 0 | transport, freight train
market for transport, freight, lorry 16-32 metric ton, EURO5 | 9.7506e-05 | RER | ton kilometer |  | technosphere | 2 | -9.2356 | 0.34657 | (3,4,1,3,3,BU:2); Standard distance for chemical transport 100km | 0 | transport, freight, lorry 16-32 metric ton, EURO5
market group for electricity, medium voltage | 0.053389 | GLO | kilowatt hour |  | technosphere | 2 | -2.9302 | 0.34657 | (3,2,2,3,3,BU:2); Data for 2019, IOGP 2020 | 0 | electricity, medium voltage
natural gas, sweet, burned in production flare | 0.0059218 | GLO | cubic meter | natural gas::production | technosphere | 2 | -5.1291 | 0.34657 | (3,2,1,1,3,BU:2); Total amount of flared gas per kg OE according to Worldbank 2020, Sox emissions from flared sour gas assessed separately in overall emissions. | 0
natural gas, vented | 0.006004 | GLO | cubic meter | oil::production | technosphere | 2 | -5.1153 | 0.34657 | (2,1,1,1,3,BU:2); Country specific methane emissions according to IEA 2020, includes all methane emissions from upstream production, recalculated using a share of 0.88 Nm3 methane per Nm3 natural gas. | 0
production plant crude oil, onshore | 5.1292e-09 | GLO | unit | oil::production | technosphere | 2 | -19.0883 | 0.54931 | (3,4,5,3,3,BU:3); Lodewijkx et al. 2001 | 0
sweet gas, burned in gas turbine, production | 0.4154 | GLO | megajoule | natural gas::power plants | technosphere | 2 | -0.87851 | 0.34657 | (3,2,2,3,3,BU:2); Data for 2019, IOGP 2020, SOx content of sour gas assessed separately in overall emissions. | 0
treatment of municipal solid waste, incineration | -0.0001 | CH | kilogram |  | technosphere | 2 | -9.2103 | 0.024395 | (3,4,1,3,3,BU:1.05); Generic estimation | 0 | municipal solid waste
well for exploration and production, onshore | 1.5353e-07 | GLO | meter | oil::production | technosphere | 2 | -15.6894 | 0.54931 | (3,4,1,3,3,BU:3); Weighted average of specifically cited literature values | 0
Activity | crude oil, at production onshore
comment | The onshore oil production delivers the product crude oil. The values are derived from a multioutput-process "combined onshore gas and oil production" by allocation based on heating values for crude oil and natural gas Production of crude oil including energy use, infrastructure and emissions. Location: Data valid for SA. Technology: 22 % offshore and 77 % onshore production Time period: Time of most relevant publications and statistics. Other generic data, e.g. for infrastructure are based on older publications. Production volume: 430 megatons of crude oil per year in 2019. Sampling: Statistics and use of generic data Extrapolations: A part of the data has been estimated with generic assumptions for onshore production. Uncertainty: none
filename | ESU-2021-XML-LCIoilandgas\EcoSpold-crude-gas exploration and extraction-2020-v3.0-SA.xml
location | SA
production volume | 1
reference product | crude oil, at production onshore
type | process
unit | kilogram
Exchanges
name | amount | location | unit | categories | type | uncertainty type | loc | scale | comment | negative | reference product
AOX, Adsorbable Organic Halogen as Cl | 7.8968e-12 |  | kilogram | water::surface water | biosphere | 2 | -25.5646 | 0.20273 | (2,1,1,3,3,BU:1.5); Extrapolation for sum parameter | 0
BOD5, Biological Oxygen Demand | 2.4154e-06 |  | kilogram | water::surface water | biosphere | 2 | -12.9336 | 0.20273 | (2,1,1,3,3,BU:1.5); Extrapolation for sum parameter | 0
COD, Chemical Oxygen Demand | 2.4154e-06 |  | kilogram | water::surface water | biosphere | 2 | -12.9336 | 0.20273 | (2,1,1,3,3,BU:1.5); Extrapolation for sum parameter | 0
DOC, Dissolved Organic Carbon | 6.6333e-07 |  | kilogram | water::surface water | biosphere | 2 | -14.226 | 0.20273 | (2,1,1,3,3,BU:1.5); Extrapolation for sum parameter | 0
Nitrogen | 5.9226e-10 |  | kilogram | water::surface water | biosphere | 2 | -21.2471 | 0.20273 | (2,1,1,3,3,BU:1.5); Extrapolation for sum parameter | 0
Nitrogen oxides | 0.00016333 |  | kilogram | air::non-urban air or from high stacks | biosphere | 2 | -8.7197 | 0.20273 | (2,1,1,3,3,BU:1.5); Average 2017 to 2019, IOGP 2020 | 0
Oil, crude, in ground | 1 |  | kilogram | natural resource::in ground | biosphere | 2 | 0 | 0.024395 | (1,1,1,3,1,BU:1 extraction plus calculated losses | 0
Oils, unspecified | 7.6667e-07 |  | kilogram | water::surface water | biosphere | 2 | -14.0812 | 0.20273 | (2,1,1,3,3,BU:1.5); Average 2017 to 2019, IOGP 2020 | 0
Oils, unspecified | 6.0333e-07 |  | kilogram | soil | biosphere | 2 | -14.3208 | 0.20273 | (2,1,1,3,3,BU:1.5); Average 2017 to 2019, IOGP 2020 | 0
Sulfur | 2.0532e-09 |  | kilogram | water::surface water | biosphere | 2 | -20.0039 | 0.20273 | (2,1,1,3,3,BU:1.5); Extrapolation for sum parameter | 0
Sulfur dioxide | 0.00066667 |  | kilogram | air::non-urban air or from high stacks | biosphere | 2 | -7.3132 | 0.20273 | (2,1,1,3,3,BU:1.5); Average 2017 to 2019, IOGP 2020 | 0
TOC, Total Organic Carbon | 6.6333e-07 |  | kilogram | water::surface water | biosphere | 2 | -14.226 | 0.20273 | (2,1,1,3,3,BU:1.5); Extrapolation for sum parameter | 0
Water | 0.00099571 |  | cubic meter | water::fossil well | biosphere | 2 | -6.9121 | 0.024395 | (3,3,1,3,1,BU:1.05); Balancing of input-output | 0
Water | 0.001 |  | cubic meter | water::ocean | biosphere | 2 | -6.9078 | 0.20273 | (3,3,1,3,1,BU:1.5); calculation | 0
Water, unspecified natural origin | 4.2933e-06 |  | cubic meter | natural resource::in water | biosphere | 2 | -12.3585 | 0.024395 | (1,1,1,3,1,BU:1.05); Average 2017 to 2019, IOGP 2020 | 0
crude oil, at production onshore | 1 | SA | kilogram | oil::production | production | 0 | 1
Diesel, burned in diesel-electric generating set, at extraction site | 0.008556 | GLO | megajoule | oil::mechanical | technosphere | 2 | -4.7611 | 0.34657 | (3,2,2,3,3,BU:2); Data for 2019, IOGP 2020 | 0
discharge, produced water, onshore | 1 | GLO | kilogram | oil::production | technosphere | 2 | 0 | 0.024395 | (4,3,1,3,3,BU:1.05); Generic estimation | 0
market for chemical, organic | 0.00042193 | GLO | kilogram |  | technosphere | 2 | -7.7707 | 0.024395 | (4,4,1,3,3,BU:1.05); Generic estimation | 0 | chemical, organic
market for chemicals, inorganic | 0.00055313 | GLO | kilogram |  | technosphere | 2 | -7.4999 | 0.024395 | (4,4,1,3,3,BU:1.05); Generic estimation | 0 | chemical, inorganic
market for low level radioactive waste | -2e-07 | GLO | cubic meter |  | technosphere | 2 | -15.4249 | 0.024395 | (3,4,1,3,3,BU:1.05); Generic estimation | 0 | low level radioactive waste
market for pipeline, petroleum | 1.993e-08 | GLO | kilometer |  | technosphere | 2 | -17.731 | 0.54931 | (3,4,1,3,3,BU:3); Generic estimation based on estimate for Kazakhstan 2016 | 0 | pipeline, petroleum
market for transport, freight train | 0.00058503 | Europe without Switzerland | ton kilometer |  | technosphere | 2 | -7.4438 | 0.34657 | (3,4,1,3,3,BU:2); Standard distance for chemical transport 600km | 0 | transport, freight train
market for transport, freight, lorry 16-32 metric ton, EURO5 | 9.7506e-05 | RER | ton kilometer |  | technosphere | 2 | -9.2356 | 0.34657 | (3,4,1,3,3,BU:2); Standard distance for chemical transport 100km | 0 | transport, freight, lorry 16-32 metric ton, EURO5
market group for electricity, medium voltage | 0.053389 | US | kilowatt hour |  | technosphere | 2 | -2.9302 | 0.34657 | (3,2,2,3,3,BU:2); Data for 2019, IOGP 2020 | 0 | electricity, medium voltage
natural gas, sweet, burned in production flare | 0.0032266 | GLO | cubic meter | natural gas::production | technosphere | 2 | -5.7363 | 0.34657 | (3,2,1,1,3,BU:2); Total amount of flared gas per kg OE according to Worldbank 2020, Sox emissions from flared sour gas assessed separately in overall emissions. | 0
natural gas, vented | 0.0088525 | GLO | cubic meter | oil::production | technosphere | 2 | -4.7271 | 0.34657 | (2,1,1,1,3,BU:2); Country specific methane emissions according to IEA 2020, includes all methane emissions from upstream production, recalculated using a share of 0.88 Nm3 methane per Nm3 natural gas. | 0
production plant crude oil, onshore | 5.1292e-09 | GLO | unit | oil::production | technosphere | 2 | -19.0883 | 0.54931 | (3,4,5,3,3,BU:3); Lodewijkx et al. 2001 | 0
sweet gas, burned in gas turbine, production | 0.4154 | GLO | megajoule | natural gas::power plants | technosphere | 2 | -0.87851 | 0.34657 | (3,2,2,3,3,na); IOGP 2016 | 0
treatment of municipal solid waste, incineration | -0.0001 | CH | kilogram |  | technosphere | 2 | -9.2103 | 0.024395 | (3,4,1,3,3,BU:1.05); Generic estimation | 0 | municipal solid waste
well for exploration and production, onshore | 1.5353e-07 | GLO | meter | oil::production | technosphere | 2 | -15.6894 | 0.54931 | (3,3,3,2,2,na) Assuming same productivity of wells as in Iraq (shared oil fields) | 0
Activity | crude oil, at production onshore
comment | The onshore oil production delivers the product crude oil. The values are derived from a multioutput-process "combined onshore gas and oil production" by allocation based on heating values for crude oil and natural gas Production of crude oil including energy use, infrastructure and emissions. Location: Data valid for GB. Technology: 98 % offshore and 2 % onshore production Time period: Time of most relevant publications and statistics. Other generic data, e.g. for infrastructure are based on older publications. Production volume: 1 megatons of crude oil per year in 2019. Sampling: Statistics and use of generic data Extrapolations: A part of the data has been estimated with generic assumptions for onshore production. Uncertainty: none
filename | ESU-2021-XML-LCIoilandgas\EcoSpold-crude-gas exploration and extraction-2020-v3.0-GB.xml
location | GB
production volume | 1
reference product | crude oil, at production onshore
type | process
unit | kilogram
Exchanges
name | amount | location | unit | categories | type | uncertainty type | loc | scale | comment | negative | reference product
AOX, Adsorbable Organic Halogen as Cl | 1.4902e-11 |  | kilogram | water::surface water | biosphere | 2 | -24.9295 | 0.20273 | (2,1,1,3,3,BU:1.5); Extrapolation for sum parameter | 0
BOD5, Biological Oxygen Demand | 4.558e-06 |  | kilogram | water::surface water | biosphere | 2 | -12.2986 | 0.20273 | (2,1,1,3,3,BU:1.5); Extrapolation for sum parameter | 0
COD, Chemical Oxygen Demand | 4.558e-06 |  | kilogram | water::surface water | biosphere | 2 | -12.2986 | 0.20273 | (2,1,1,3,3,BU:1.5); Extrapolation for sum parameter | 0
DOC, Dissolved Organic Carbon | 1.2518e-06 |  | kilogram | water::surface water | biosphere | 2 | -13.5909 | 0.20273 | (2,1,1,3,3,BU:1.5); Extrapolation for sum parameter | 0
Nitrogen | 1.1177e-09 |  | kilogram | water::surface water | biosphere | 2 | -20.612 | 0.20273 | (2,1,1,3,3,BU:1.5); Extrapolation for sum parameter | 0
Nitrogen oxides | 0.00029 |  | kilogram | air::non-urban air or from high stacks | biosphere | 2 | -8.1456 | 0.20273 | (2,1,1,3,3,BU:1.5); Average 2017 to 2019, IOGP 2020 | 0
Oil, crude, in ground | 1.0001 |  | kilogram | natural resource::in ground | biosphere | 2 | 9.9995e-05 | 0.024395 | (1,1,1,3,1,BU:1 extraction plus calculated losses | 0
Oils, unspecified | 1.4468e-06 |  | kilogram | water::surface water | biosphere | 2 | -13.4462 | 0.20273 | (2,1,1,3,3,BU:1.5); Average 2017 to 2019, IOGP 2020 | 0
Oils, unspecified | 1.6333e-06 |  | kilogram | soil | biosphere | 2 | -13.3249 | 0.20273 | (2,1,1,3,3,BU:1.5); Average 2017 to 2019, IOGP 2020 | 0
Sulfur | 3.8745e-09 |  | kilogram | water::surface water | biosphere | 2 | -19.3688 | 0.20273 | (2,1,1,3,3,BU:1.5); Extrapolation for sum parameter | 0
Sulfur dioxide | 2.3333e-05 |  | kilogram | air::non-urban air or from high stacks | biosphere | 2 | -10.6656 | 0.20273 | (2,1,1,3,3,BU:1.5); Average 2017 to 2019, IOGP 2020 | 0
TOC, Total Organic Carbon | 1.2518e-06 |  | kilogram | water::surface water | biosphere | 2 | -13.5909 | 0.20273 | (2,1,1,3,3,BU:1.5); Extrapolation for sum parameter | 0
Water | 0.0011578 |  | cubic meter | water::fossil well | biosphere | 2 | -6.7612 | 0.024395 | (3,3,1,3,1,BU:1.05); Balancing of input-output | 0
Water | 0.0012 |  | cubic meter | water::surface water | biosphere | 2 | -6.7254 | 0.20273 | (3,3,1,3,1,BU:1.5); calculation | 0
Water, unspecified natural origin | 4.2233e-05 |  | cubic meter | natural resource::in water | biosphere | 2 | -10.0723 | 0.024395 | (1,1,1,3,1,BU:1.05); Average 2017 to 2019, IOGP 2020 | 0
crude oil, at production onshore | 1 | GB | kilogram | oil::production | production | 0 | 1
Diesel, burned in diesel-electric generating set, at extraction site | 0.024024 | GLO | megajoule | oil::mechanical | technosphere | 2 | -3.7287 | 0.34657 | (3,2,2,3,3,BU:2); Data for 2019, IOGP 2020 | 0
discharge, produced water, onshore | 1.2 | GLO | kilogram | oil::production | technosphere | 2 | 0.18232 | 0.024395 | (4,3,1,3,3,BU:1.05); Generic estimation | 0
market for chemical, organic | 0.00042193 | GLO | kilogram |  | technosphere | 2 | -7.7707 | 0.024395 | (4,4,1,3,3,BU:1.05); Generic estimation | 0 | chemical, organic
market for chemicals, inorganic | 0.00055312 | GLO | kilogram |  | technosphere | 2 | -7.4999 | 0.024395 | (4,4,1,3,3,BU:1.05); Generic estimation | 0 | chemical, inorganic
market for low level radioactive waste | -2e-07 | GLO | cubic meter |  | technosphere | 2 | -15.4249 | 0.024395 | (3,4,1,3,3,BU:1.05); Generic estimation | 0 | low level radioactive waste
market for pipeline, petroleum | 1.993e-08 | GLO | kilometer |  | technosphere | 2 | -17.731 | 0.54931 | (3,4,1,3,3,BU:3); Generic estimation based on estimate for Kazakhstan 2016 | 0 | pipeline, petroleum
market for transport, freight train | 0.00058503 | Europe without Switzerland | ton kilometer |  | technosphere | 2 | -7.4438 | 0.34657 | (3,4,1,3,3,BU:2); Standard distance for chemical transport 600km | 0 | transport, freight train
market for transport, freight, lorry 16-32 metric ton, EURO5 | 9.7506e-05 | RER | ton kilometer |  | technosphere | 2 | -9.2356 | 0.34657 | (3,4,1,3,3,BU:2); Standard distance for chemical transport 100km | 0 | transport, freight, lorry 16-32 metric ton, EURO5
market group for electricity, medium voltage | 0.033 | US | kilowatt hour |  | technosphere | 2 | -3.4112 | 0.34657 | (3,2,2,3,3,BU:2); Data for 2019, IOGP 2020 | 0 | electricity, medium voltage
natural gas, sweet, burned in production flare | 0.013111 | GLO | cubic meter | natural gas::production | technosphere | 2 | -4.3343 | 0.34657 | (3,2,1,1,3,BU:2); Total amount of flared gas per kg OE according to Worldbank 2020, Sox emissions from flared sour gas assessed separately in overall emissions. | 0
natural gas, vented | 0.0097696 | GLO | cubic meter | oil::production | technosphere | 2 | -4.6285 | 0.34657 | (2,1,1,1,3,BU:2); Country specific methane emissions according to IEA 2020, includes all methane emissions from upstream production, recalculated using a share of 0.88 Nm3 methane per Nm3 natural gas. | 0
production plant crude oil, onshore | 5.1292e-09 | GLO | unit | oil::production | technosphere | 2 | -19.0883 | 0.54931 | (3,4,5,3,3,BU:3); Lodewijkx et al. 2001 | 0
sweet gas, burned in gas turbine, production | 1.1748 | GLO | megajoule | natural gas::power plants | technosphere | 2 | 0.1611 | 0.34657 | (3,2,2,3,3,BU:2); Data for 2019, IOGP 2020, SOx content of sour gas assessed separately in overall emissions. | 0
treatment of municipal solid waste, incineration | -0.0001 | CH | kilogram |  | technosphere | 2 | -9.2103 | 0.024395 | (3,4,1,3,3,BU:1.05); Generic estimation | 0 | municipal solid waste
well for exploration and production, onshore | 1.7543e-05 | GLO | meter | oil::production | technosphere | 2 | -10.9509 | 0.54931 | (3,4,1,3,3,BU:3); Weighted average of specifically cited literature values | 0
Activity | crude oil, at production onshore
comment | The onshore oil production delivers the product crude oil. The values are derived from a multioutput-process "combined onshore gas and oil production" by allocation based on heating values for crude oil and natural gas Production of crude oil including energy use, infrastructure and emissions. Location: Data valid for DE. Technology: 54 % offshore and 46 % onshore production Time period: Time of most relevant publications and statistics. Other generic data, e.g. for infrastructure are based on older publications. Production volume: 1 megatons of crude oil per year in 2019. Sampling: Statistics and use of generic data Extrapolations: A part of the data has been estimated with generic assumptions for onshore production. Uncertainty: none
filename | ESU-2021-XML-LCIoilandgas\EcoSpold-crude-gas exploration and extraction-2020-v3.0-DE.xml
location | DE
production volume | 1
reference product | crude oil, at production onshore
type | process
unit | kilogram
Exchanges
name | amount | location | unit | categories | type | uncertainty type | loc | scale | comment | negative | reference product
AOX, Adsorbable Organic Halogen as Cl | 1.4902e-11 |  | kilogram | water::surface water | biosphere | 2 | -24.9295 | 0.20273 | (2,1,1,3,3,BU:1.5); Extrapolation for sum parameter | 0
BOD5, Biological Oxygen Demand | 4.558e-06 |  | kilogram | water::surface water | biosphere | 2 | -12.2986 | 0.20273 | (2,1,1,3,3,BU:1.5); Extrapolation for sum parameter | 0
COD, Chemical Oxygen Demand | 4.558e-06 |  | kilogram | water::surface water | biosphere | 2 | -12.2986 | 0.20273 | (2,1,1,3,3,BU:1.5); Extrapolation for sum parameter | 0
DOC, Dissolved Organic Carbon | 1.2518e-06 |  | kilogram | water::surface water | biosphere | 2 | -13.5909 | 0.20273 | (2,1,1,3,3,BU:1.5); Extrapolation for sum parameter | 0
Nitrogen | 1.1177e-09 |  | kilogram | water::surface water | biosphere | 2 | -20.612 | 0.20273 | (2,1,1,3,3,BU:1.5); Extrapolation for sum parameter | 0
Nitrogen oxides | 0.00029 |  | kilogram | air::non-urban air or from high stacks | biosphere | 2 | -8.1456 | 0.20273 | (2,1,1,3,3,BU:1.5); Average 2017 to 2019, IOGP 2020 | 0
Oil, crude, in ground | 1.0001 |  | kilogram | natural resource::in ground | biosphere | 2 | 9.9995e-05 | 0.024395 | (1,1,1,3,1,BU:1 extraction plus calculated losses | 0
Oils, unspecified | 1.4468e-06 |  | kilogram | water::surface water | biosphere | 2 | -13.4462 | 0.20273 | (2,1,1,3,3,BU:1.5); Average 2017 to 2019, IOGP 2020 | 0
Oils, unspecified | 1.6333e-06 |  | kilogram | soil | biosphere | 2 | -13.3249 | 0.20273 | (2,1,1,3,3,BU:1.5); Average 2017 to 2019, IOGP 2020 | 0
Sulfur | 3.8745e-09 |  | kilogram | water::surface water | biosphere | 2 | -19.3688 | 0.20273 | (2,1,1,3,3,BU:1.5); Extrapolation for sum parameter | 0
Sulfur dioxide | 2.3333e-05 |  | kilogram | air::non-urban air or from high stacks | biosphere | 2 | -10.6656 | 0.20273 | (2,1,1,3,3,BU:1.5); Average 2017 to 2019, IOGP 2020 | 0
TOC, Total Organic Carbon | 1.2518e-06 |  | kilogram | water::surface water | biosphere | 2 | -13.5909 | 0.20273 | (2,1,1,3,3,BU:1.5); Extrapolation for sum parameter | 0
Water | 0.00095777 |  | cubic meter | water::fossil well | biosphere | 2 | -6.9509 | 0.024395 | (3,3,1,3,1,BU:1.05); Balancing of input-output | 0
Water | 0.001 |  | cubic meter | water::surface water | biosphere | 2 | -6.9078 | 0.20273 | (3,3,1,3,1,BU:1.5); calculation | 0
Water, unspecified natural origin | 4.2233e-05 |  | cubic meter | natural resource::in water | biosphere | 2 | -10.0723 | 0.024395 | (1,1,1,3,1,BU:1.05); Average 2017 to 2019, IOGP 2020 | 0
crude oil, at production onshore | 1 | DE | kilogram | oil::production | production | 0 | 1
Diesel, burned in diesel-electric generating set, at extraction site | 0.024024 | GLO | megajoule | oil::mechanical | technosphere | 2 | -3.7287 | 0.34657 | (3,2,2,3,3,BU:2); Data for 2019, IOGP 2020 | 0
discharge, produced water, onshore | 1 | GLO | kilogram | oil::production | technosphere | 2 | 0 | 0.024395 | (4,3,1,3,3,BU:1.05); Generic estimation | 0
market for chemical, organic | 0.00042193 | GLO | kilogram |  | technosphere | 2 | -7.7707 | 0.024395 | (4,4,1,3,3,BU:1.05); Generic estimation | 0 | chemical, organic
market for chemicals, inorganic | 0.00055312 | GLO | kilogram |  | technosphere | 2 | -7.4999 | 0.024395 | (4,4,1,3,3,BU:1.05); Generic estimation | 0 | chemical, inorganic
market for low level radioactive waste | -2e-07 | GLO | cubic meter |  | technosphere | 2 | -15.4249 | 0.024395 | (3,4,1,3,3,BU:1.05); Generic estimation | 0 | low level radioactive waste
market for pipeline, petroleum | 1.993e-08 | GLO | kilometer |  | technosphere | 2 | -17.731 | 0.54931 | (3,4,1,3,3,BU:3); Generic estimation based on estimate for Kazakhstan 2016 | 0 | pipeline, petroleum
market for transport, freight train | 0.00058503 | Europe without Switzerland | ton kilometer |  | technosphere | 2 | -7.4438 | 0.34657 | (3,4,1,3,3,BU:2); Standard distance for chemical transport 600km | 0 | transport, freight train
market for transport, freight, lorry 16-32 metric ton, EURO5 | 9.7506e-05 | RER | ton kilometer |  | technosphere | 2 | -9.2356 | 0.34657 | (3,4,1,3,3,BU:2); Standard distance for chemical transport 100km | 0 | transport, freight, lorry 16-32 metric ton, EURO5
market group for electricity, medium voltage | 0.033 | US | kilowatt hour |  | technosphere | 2 | -3.4112 | 0.34657 | (3,2,2,3,3,BU:2); Data for 2019, IOGP 2020 | 0 | electricity, medium voltage
natural gas, sweet, burned in production flare | 0.0036299 | GLO | cubic meter | natural gas::production | technosphere | 2 | -5.6186 | 0.34657 | (3,2,1,1,3,BU:2); Total amount of flared gas per kg OE according to Worldbank 2020, Sox emissions from flared sour gas assessed separately in overall emissions. | 0
natural gas, vented | 0.010603 | GLO | cubic meter | oil::production | technosphere | 2 | -4.5466 | 0.34657 | (2,1,1,1,3,BU:2); Country specific methane emissions according to IEA 2020, includes all methane emissions from upstream production, recalculated using a share of 0.88 Nm3 methane per Nm3 natural gas. | 0
production plant crude oil, onshore | 5.1292e-09 | GLO | unit | oil::production | technosphere | 2 | -19.0883 | 0.54931 | (3,4,5,3,3,BU:3); Lodewijkx et al. 2001 | 0
sweet gas, burned in gas turbine, production | 1.1748 | GLO | megajoule | natural gas::power plants | technosphere | 2 | 0.1611 | 0.34657 | (3,2,2,3,3,BU:2); Data for 2019, IOGP 2020, SOx content of sour gas assessed separately in overall emissions. | 0
treatment of municipal solid waste, incineration | -0.0001 | CH | kilogram |  | technosphere | 2 | -9.2103 | 0.024395 | (3,4,1,3,3,BU:1.05); Generic estimation | 0 | municipal solid waste
well for exploration and production, onshore | 4.488e-06 | GLO | meter | oil::production | technosphere | 2 | -12.3141 | 0.54931 | (3,4,1,3,3,BU:3); Weighted average of specifically cited literature values | 0
Activity | crude oil, at production onshore
comment | The onshore oil production delivers the product crude oil. The values are derived from a multioutput-process "combined onshore gas and oil production" by allocation based on heating values for crude oil and natural gas Production of crude oil including energy use, infrastructure and emissions. Location: Data valid for RO. Technology: 30 % offshore and 70 % onshore production Time period: Time of most relevant publications and statistics. Other generic data, e.g. for infrastructure are based on older publications. Production volume: 2 megatons of crude oil per year in 2019. Sampling: Statistics and use of generic data Extrapolations: A part of the data has been estimated with generic assumptions for onshore production. Uncertainty: none
filename | ESU-2021-XML-LCIoilandgas\EcoSpold-crude-gas exploration and extraction-2020-v3.0-RO.xml
location | RO
production volume | 1
reference product | crude oil, at production onshore
type | process
unit | kilogram
Exchanges
name | amount | location | unit | categories | type | uncertainty type | loc | scale | comment | negative | reference product
AOX, Adsorbable Organic Halogen as Cl | 1.4902e-11 |  | kilogram | water::surface water | biosphere | 2 | -24.9295 | 0.20273 | (2,1,1,3,3,BU:1.5); Extrapolation for sum parameter | 0
BOD5, Biological Oxygen Demand | 4.558e-06 |  | kilogram | water::surface water | biosphere | 2 | -12.2986 | 0.20273 | (2,1,1,3,3,BU:1.5); Extrapolation for sum parameter | 0
COD, Chemical Oxygen Demand | 4.558e-06 |  | kilogram | water::surface water | biosphere | 2 | -12.2986 | 0.20273 | (2,1,1,3,3,BU:1.5); Extrapolation for sum parameter | 0
DOC, Dissolved Organic Carbon | 1.2518e-06 |  | kilogram | water::surface water | biosphere | 2 | -13.5909 | 0.20273 | (2,1,1,3,3,BU:1.5); Extrapolation for sum parameter | 0
Nitrogen | 1.1177e-09 |  | kilogram | water::surface water | biosphere | 2 | -20.612 | 0.20273 | (2,1,1,3,3,BU:1.5); Extrapolation for sum parameter | 0
Nitrogen oxides | 0.00029 |  | kilogram | air::non-urban air or from high stacks | biosphere | 2 | -8.1456 | 0.20273 | (2,1,1,3,3,BU:1.5); Average 2017 to 2019, IOGP 2020 | 0
Oil, crude, in ground | 1.0002 |  | kilogram | natural resource::in ground | biosphere | 2 | 0.00019998 | 0.024395 | (1,1,1,3,1,BU:1 extraction plus calculated losses | 0
Oils, unspecified | 1.4468e-06 |  | kilogram | water::surface water | biosphere | 2 | -13.4462 | 0.20273 | (2,1,1,3,3,BU:1.5); Average 2017 to 2019, IOGP 2020 | 0
Oils, unspecified | 1.6333e-06 |  | kilogram | soil | biosphere | 2 | -13.3249 | 0.20273 | (2,1,1,3,3,BU:1.5); Average 2017 to 2019, IOGP 2020 | 0
Sulfur | 3.8745e-09 |  | kilogram | water::surface water | biosphere | 2 | -19.3688 | 0.20273 | (2,1,1,3,3,BU:1.5); Extrapolation for sum parameter | 0
Sulfur dioxide | 2.3333e-05 |  | kilogram | air::non-urban air or from high stacks | biosphere | 2 | -10.6656 | 0.20273 | (2,1,1,3,3,BU:1.5); Average 2017 to 2019, IOGP 2020 | 0
TOC, Total Organic Carbon | 1.2518e-06 |  | kilogram | water::surface water | biosphere | 2 | -13.5909 | 0.20273 | (2,1,1,3,3,BU:1.5); Extrapolation for sum parameter | 0
Water | 0.00095777 |  | cubic meter | water::fossil well | biosphere | 2 | -6.9509 | 0.024395 | (3,3,1,3,1,BU:1.05); Balancing of input-output | 0
Water | 0.001 |  | cubic meter | water::surface water | biosphere | 2 | -6.9078 | 0.20273 | (3,3,1,3,1,BU:1.5); calculation | 0
Water, unspecified natural origin | 4.2233e-05 |  | cubic meter | natural resource::in water | biosphere | 2 | -10.0723 | 0.024395 | (1,1,1,3,1,BU:1.05); Average 2017 to 2019, IOGP 2020 | 0
crude oil, at production onshore | 1 | RO | kilogram | oil::production | production | 0 | 1
Diesel, burned in diesel-electric generating set, at extraction site | 0.027619 | GLO | megajoule | oil::mechanical | technosphere | 2 | -3.5893 | 0.34657 | (3,2,2,3,3,BU:2); Data for 2019, IOGP 2020 | 0
discharge, produced water, onshore | 1 | GLO | kilogram | oil::production | technosphere | 2 | 0 | 0.024395 | (4,3,1,3,3,BU:1.05); Generic estimation | 0
market for chemical, organic | 0.00042193 | GLO | kilogram |  | technosphere | 2 | -7.7707 | 0.024395 | (4,4,1,3,3,BU:1.05); Generic estimation | 0 | chemical, organic
market for chemicals, inorganic | 0.00055312 | GLO | kilogram |  | technosphere | 2 | -7.4999 | 0.024395 | (4,4,1,3,3,BU:1.05); Generic estimation | 0 | chemical, inorganic
market for low level radioactive waste | -2e-07 | GLO | cubic meter |  | technosphere | 2 | -15.4249 | 0.024395 | (3,4,1,3,3,BU:1.05); Generic estimation | 0 | low level radioactive waste
market for pipeline, petroleum | 1.993e-08 | GLO | kilometer |  | technosphere | 2 | -17.731 | 0.54931 | (3,4,1,3,3,BU:3); Generic estimation based on estimate for Kazakhstan 2016 | 0 | pipeline, petroleum
market for transport, freight train | 0.00058503 | Europe without Switzerland | ton kilometer |  | technosphere | 2 | -7.4438 | 0.34657 | (3,4,1,3,3,BU:2); Standard distance for chemical transport 600km | 0 | transport, freight train
market for transport, freight, lorry 16-32 metric ton, EURO5 | 9.7506e-05 | RER | ton kilometer |  | technosphere | 2 | -9.2356 | 0.34657 | (3,4,1,3,3,BU:2); Standard distance for chemical transport 100km | 0 | transport, freight, lorry 16-32 metric ton, EURO5
market group for electricity, medium voltage | 0.033 | US | kilowatt hour |  | technosphere | 2 | -3.4112 | 0.34657 | (3,2,2,3,3,BU:2); Data for 2019, IOGP 2020 | 0 | electricity, medium voltage
natural gas, sweet, burned in production flare | 0.0016541 | GLO | cubic meter | natural gas::production | technosphere | 2 | -6.4045 | 0.34657 | (3,2,1,1,3,BU:2); Total amount of flared gas per kg OE according to Worldbank 2020, Sox emissions from flared sour gas assessed separately in overall emissions. | 0
natural gas, vented | 0.011358 | GLO | cubic meter | oil::production | technosphere | 2 | -4.4778 | 0.34657 | (2,1,1,1,3,BU:2); Country specific methane emissions according to IEA 2020, includes all methane emissions from upstream production, recalculated using a share of 0.88 Nm3 methane per Nm3 natural gas. | 0
production plant crude oil, onshore | 5.1292e-09 | GLO | unit | oil::production | technosphere | 2 | -19.0883 | 0.54931 | (3,4,5,3,3,BU:3); Lodewijkx et al. 2001 | 0
sweet gas, burned in gas turbine, production | 1.1748 | GLO | megajoule | natural gas::power plants | technosphere | 2 | 0.1611 | 0.34657 | (3,2,2,3,3,BU:2); Data for 2019, IOGP 2020, SOx content of sour gas assessed separately in overall emissions. | 0
treatment of municipal solid waste, incineration | -0.0001 | CH | kilogram |  | technosphere | 2 | -9.2103 | 0.024395 | (3,4,1,3,3,BU:1.05); Generic estimation | 0 | municipal solid waste
well for exploration and production, onshore | 1.7543e-05 | GLO | meter | oil::production | technosphere | 2 | -10.9509 | 0.54931 | (3,4,1,3,3,BU:3); Weighted average of specifically cited literature values | 0
Activity | crude oil, at production onshore
comment | The onshore oil production delivers the product crude oil. The values are derived from a multioutput-process "combined onshore gas and oil production" by allocation based on heating values for crude oil and natural gas Production of crude oil including energy use, infrastructure and emissions. Location: Data valid for DZ. Technology: 0 % offshore and 100 % onshore production Time period: Time of most relevant publications and statistics. Other generic data, e.g. for infrastructure are based on older publications. Production volume: 64 megatons of crude oil per year in 2019. Sampling: Statistics and use of generic data Extrapolations: A part of the data has been estimated with generic assumptions for onshore production. Uncertainty: none
filename | ESU-2021-XML-LCIoilandgas\EcoSpold-crude-gas exploration and extraction-2020-v3.0-DZ.xml
location | DZ
production volume | 1
reference product | crude oil, at production onshore
type | process
unit | kilogram
Exchanges
name | amount | location | unit | categories | type | uncertainty type | loc | scale | comment | negative | reference product
AOX, Adsorbable Organic Halogen as Cl | 3.1965e-11 |  | kilogram | water::surface water | biosphere | 2 | -24.1664 | 0.20273 | (2,1,1,3,3,BU:1.5); Extrapolation for sum parameter | 0
BOD5, Biological Oxygen Demand | 9.7769e-06 |  | kilogram | water::surface water | biosphere | 2 | -11.5355 | 0.20273 | (2,1,1,3,3,BU:1.5); Extrapolation for sum parameter | 0
COD, Chemical Oxygen Demand | 9.7769e-06 |  | kilogram | water::surface water | biosphere | 2 | -11.5355 | 0.20273 | (2,1,1,3,3,BU:1.5); Extrapolation for sum parameter | 0
DOC, Dissolved Organic Carbon | 2.685e-06 |  | kilogram | water::surface water | biosphere | 2 | -12.8278 | 0.20273 | (2,1,1,3,3,BU:1.5); Extrapolation for sum parameter | 0
Nitrogen | 2.3974e-09 |  | kilogram | water::surface water | biosphere | 2 | -19.8489 | 0.20273 | (2,1,1,3,3,BU:1.5); Extrapolation for sum parameter | 0
Nitrogen oxides | 0.00038333 |  | kilogram | air::non-urban air or from high stacks | biosphere | 2 | -7.8666 | 0.20273 | (2,1,1,3,3,BU:1.5); Average 2017 to 2019, IOGP 2020 | 0
Oil, crude, in ground | 1.0002 |  | kilogram | natural resource::in ground | biosphere | 2 | 0.00019998 | 0.024395 | (1,1,1,3,1,BU:1 extraction plus calculated losses | 0
Oils, unspecified | 3.1033e-06 |  | kilogram | water::surface water | biosphere | 2 | -12.683 | 0.20273 | (2,1,1,3,3,BU:1.5); Average 2017 to 2019, IOGP 2020 | 0
Oils, unspecified | 3.3833e-05 |  | kilogram | soil | biosphere | 2 | -10.2941 | 0.20273 | (2,1,1,3,3,BU:1.5); Average 2017 to 2019, IOGP 2020 | 0
Sulfur | 8.3108e-09 |  | kilogram | water::surface water | biosphere | 2 | -18.6057 | 0.20273 | (2,1,1,3,3,BU:1.5); Extrapolation for sum parameter | 0
Sulfur dioxide | 5e-05 |  | kilogram | air::non-urban air or from high stacks | biosphere | 2 | -9.9035 | 0.20273 | (2,1,1,3,3,BU:1.5); Average 2017 to 2019, IOGP 2020 | 0
TOC, Total Organic Carbon | 2.685e-06 |  | kilogram | water::surface water | biosphere | 2 | -12.8278 | 0.20273 | (2,1,1,3,3,BU:1.5); Extrapolation for sum parameter | 0
Water | 0.00094867 |  | cubic meter | water::fossil well | biosphere | 2 | -6.9604 | 0.024395 | (3,3,1,3,1,BU:1.05); Balancing of input-output | 0
Water | 0.001 |  | cubic meter | water::ocean | biosphere | 2 | -6.9078 | 0.20273 | (3,3,1,3,1,BU:1.5); calculation | 0
Water, unspecified natural origin | 5.133e-05 |  | cubic meter | natural resource::in water | biosphere | 2 | -9.8772 | 0.024395 | (1,1,1,3,1,BU:1.05); Average 2017 to 2019, IOGP 2020 | 0
crude oil, at production onshore | 1 | DZ | kilogram | oil::production | production | 0 | 1
Diesel, burned in diesel-electric generating set, at extraction site | 0.027619 | GLO | megajoule | oil::mechanical | technosphere | 2 | -3.5893 | 0.34657 | (3,2,2,3,3,BU:2); Data for 2019, IOGP 2020 | 0
discharge, produced water, onshore | 1 | GLO | kilogram | oil::production | technosphere | 2 | 0 | 0.024395 | (4,3,1,3,3,BU:1.05); Generic estimation | 0
market for chemical, organic | 0.00042193 | GLO | kilogram |  | technosphere | 2 | -7.7707 | 0.024395 | (4,4,1,3,3,BU:1.05); Generic estimation | 0 | chemical, organic
market for chemicals, inorganic | 0.00055312 | GLO | kilogram |  | technosphere | 2 | -7.4999 | 0.024395 | (4,4,1,3,3,BU:1.05); Generic estimation | 0 | chemical, inorganic
market for low level radioactive waste | -2e-07 | GLO | cubic meter |  | technosphere | 2 | -15.4249 | 0.024395 | (3,4,1,3,3,BU:1.05); Generic estimation | 0 | low level radioactive waste
market for pipeline, petroleum | 1.993e-08 | GLO | kilometer |  | technosphere | 2 | -17.731 | 0.54931 | (3,4,1,3,3,BU:3); Generic estimation based on estimate for Kazakhstan 2016 | 0 | pipeline, petroleum
market for transport, freight train | 0.00058503 | Europe without Switzerland | ton kilometer |  | technosphere | 2 | -7.4438 | 0.34657 | (3,4,1,3,3,BU:2); Standard distance for chemical transport 600km | 0 | transport, freight train
market for transport, freight, lorry 16-32 metric ton, EURO5 | 9.7506e-05 | RER | ton kilometer |  | technosphere | 2 | -9.2356 | 0.34657 | (3,4,1,3,3,BU:2); Standard distance for chemical transport 100km | 0 | transport, freight, lorry 16-32 metric ton, EURO5
market group for electricity, medium voltage | 0.0039167 | GLO | kilowatt hour |  | technosphere | 2 | -5.5425 | 0.34657 | (3,2,2,3,3,BU:2); Data for 2019, IOGP 2020 | 0 | electricity, medium voltage
natural gas, sweet, burned in production flare | 0.068752 | GLO | cubic meter | natural gas::production | technosphere | 2 | -2.6772 | 0.34657 | (3,2,1,1,3,BU:2); Total amount of flared gas per kg OE according to Worldbank 2020, Sox emissions from flared sour gas assessed separately in overall emissions. | 0
natural gas, vented | 0.027765 | GLO | cubic meter | oil::production | technosphere | 2 | -3.584 | 0.34657 | (2,1,1,1,3,BU:2); Country specific methane emissions according to IEA 2020, includes all methane emissions from upstream production, recalculated using a share of 0.88 Nm3 methane per Nm3 natural gas. | 0
production plant crude oil, onshore | 5.1292e-09 | GLO | unit | oil::production | technosphere | 2 | -19.0883 | 0.54931 | (3,4,5,3,3,BU:3); Lodewijkx et al. 2001 | 0
sweet gas, burned in gas turbine, production | 1.3677 | GLO | megajoule | natural gas::power plants | technosphere | 2 | 0.31313 | 0.34657 | (3,2,2,3,3,BU:2); Data for 2019, IOGP 2020, SOx content of sour gas assessed separately in overall emissions. | 0
treatment of municipal solid waste, incineration | -0.0001 | CH | kilogram |  | technosphere | 2 | -9.2103 | 0.024395 | (3,4,1,3,3,BU:1.05); Generic estimation | 0 | municipal solid waste
well for exploration and production, onshore | 4.352e-06 | GLO | meter | oil::production | technosphere | 2 | -12.3449 | 0.54931 | (3,4,1,3,3,BU:3); Weighted average of specifically cited literature values | 0
Activity | crude oil, at production onshore
comment | The onshore oil production delivers the product crude oil. The values are derived from a multioutput-process "combined onshore gas and oil production" by allocation based on heating values for crude oil and natural gas Production of crude oil including energy use, infrastructure and emissions. Location: Data valid for KZ. Technology: 13 % offshore and 87 % onshore production Time period: Time of most relevant publications and statistics. Other generic data, e.g. for infrastructure are based on older publications. Production volume: 80 megatons of crude oil per year in 2019. Sampling: Statistics and use of generic data Extrapolations: A part of the data has been estimated with generic assumptions for onshore production. Uncertainty: none
filename | ESU-2021-XML-LCIoilandgas\EcoSpold-crude-gas exploration and extraction-2020-v3.0-KZ.xml
location | KZ
production volume | 1
reference product | crude oil, at production onshore
type | process
unit | kilogram
Exchanges
name | amount | location | unit | categories | type | uncertainty type | loc | scale | comment | negative | reference product
AOX, Adsorbable Organic Halogen as Cl | 1.4902e-11 |  | kilogram | water::surface water | biosphere | 2 | -24.9295 | 0.20273 | (2,1,1,3,3,BU:1.5); Extrapolation for sum parameter | 0
BOD5, Biological Oxygen Demand | 4.558e-06 |  | kilogram | water::surface water | biosphere | 2 | -12.2986 | 0.20273 | (2,1,1,3,3,BU:1.5); Extrapolation for sum parameter | 0
COD, Chemical Oxygen Demand | 4.558e-06 |  | kilogram | water::surface water | biosphere | 2 | -12.2986 | 0.20273 | (2,1,1,3,3,BU:1.5); Extrapolation for sum parameter | 0
DOC, Dissolved Organic Carbon | 1.2518e-06 |  | kilogram | water::surface water | biosphere | 2 | -13.5909 | 0.20273 | (2,1,1,3,3,BU:1.5); Extrapolation for sum parameter | 0
Nitrogen | 1.1177e-09 |  | kilogram | water::surface water | biosphere | 2 | -20.612 | 0.20273 | (2,1,1,3,3,BU:1.5); Extrapolation for sum parameter | 0
Nitrogen oxides | 0.00021 |  | kilogram | air::non-urban air or from high stacks | biosphere | 2 | -8.4684 | 0.20273 | (2,1,1,3,3,BU:1.5); Average 2017 to 2019, IOGP 2020 | 0
Oil, crude, in ground | 1 |  | kilogram | natural resource::in ground | biosphere | 2 | 0 | 0.024395 | (1,1,1,3,1,BU:1 extraction plus calculated losses | 0
Oils, unspecified | 1.4468e-06 |  | kilogram | water::surface water | biosphere | 2 | -13.4462 | 0.20273 | (2,1,1,3,3,BU:1.5); Average 2017 to 2019, IOGP 2020 | 0
Oils, unspecified | 2.95e-06 |  | kilogram | soil | biosphere | 2 | -12.7337 | 0.20273 | (2,1,1,3,3,BU:1.5); Average 2017 to 2019, IOGP 2020 | 0
Sulfur | 3.8745e-09 |  | kilogram | water::surface water | biosphere | 2 | -19.3688 | 0.20273 | (2,1,1,3,3,BU:1.5); Extrapolation for sum parameter | 0
Sulfur dioxide | 0.00020333 |  | kilogram | air::non-urban air or from high stacks | biosphere | 2 | -8.5007 | 0.20273 | (2,1,1,3,3,BU:1.5); Average 2017 to 2019, IOGP 2020 | 0
TOC, Total Organic Carbon | 1.2518e-06 |  | kilogram | water::surface water | biosphere | 2 | -13.5909 | 0.20273 | (2,1,1,3,3,BU:1.5); Extrapolation for sum parameter | 0
Water | 0.00099158 |  | cubic meter | water::fossil well | biosphere | 2 | -6.9162 | 0.024395 | (3,3,1,3,1,BU:1.05); Balancing of input-output | 0
Water | 0.0012 |  | cubic meter | water::surface water | biosphere | 2 | -6.7254 | 0.20273 | (3,3,1,3,1,BU:1.5); calculation | 0
Water, unspecified natural origin | 0.00020842 |  | cubic meter | natural resource::in water | biosphere | 2 | -8.476 | 0.024395 | (1,1,1,3,1,BU:1.05); Average 2017 to 2019, IOGP 2020 | 0
crude oil, at production onshore | 1 | KZ | kilogram | oil::production | production | 0 | 1
Diesel, burned in diesel-electric generating set, at extraction site | 0.028032 | GLO | megajoule | oil::mechanical | technosphere | 2 | -3.5744 | 0.34657 | (3,2,2,3,3,BU:2); Data for 2019, IOGP 2020 | 0
discharge, produced water, onshore | 1.37 | GLO | kilogram | oil::production | technosphere | 2 | 0.31481 | 0.024395 | (4,3,1,3,3,BU:1.05); Generic estimation | 0
market for chemical, organic | 0.00042193 | GLO | kilogram |  | technosphere | 2 | -7.7707 | 0.024395 | (4,4,1,3,3,BU:1.05); Generic estimation | 0 | chemical, organic
market for chemicals, inorganic | 0.00055312 | GLO | kilogram |  | technosphere | 2 | -7.4999 | 0.024395 | (4,4,1,3,3,BU:1.05); Generic estimation | 0 | chemical, inorganic
market for low level radioactive waste | -2e-07 | GLO | cubic meter |  | technosphere | 2 | -15.4249 | 0.024395 | (3,4,1,3,3,BU:1.05); Generic estimation | 0 | low level radioactive waste
market for pipeline, petroleum | 1.993e-08 | GLO | kilometer |  | technosphere | 2 | -17.731 | 0.54931 | (3,4,1,3,3,BU:3); Generic estimation based on estimate for Kazakhstan 2016 | 0 | pipeline, petroleum
market for transport, freight train | 0.00058503 | Europe without Switzerland | ton kilometer |  | technosphere | 2 | -7.4438 | 0.34657 | (3,4,1,3,3,BU:2); Standard distance for chemical transport 600km | 0 | transport, freight train
market for transport, freight, lorry 16-32 metric ton, EURO5 | 9.7506e-05 | RER | ton kilometer |  | technosphere | 2 | -9.2356 | 0.34657 | (3,4,1,3,3,BU:2); Standard distance for chemical transport 100km | 0 | transport, freight, lorry 16-32 metric ton, EURO5
market group for electricity, medium voltage | 0.016222 | GLO | kilowatt hour |  | technosphere | 2 | -4.1214 | 0.34657 | (3,2,2,3,3,BU:2); Data for 2019, IOGP 2020 | 0 | electricity, medium voltage
natural gas, sweet, burned in production flare | 0.014166 | GLO | cubic meter | natural gas::production | technosphere | 2 | -4.2569 | 0.34657 | (3,2,1,1,3,BU:2); Total amount of flared gas per kg OE according to Worldbank 2020, Sox emissions from flared sour gas assessed separately in overall emissions. | 0
natural gas, vented | 0.013489 | GLO | cubic meter | oil::production | technosphere | 2 | -4.3059 | 0.34657 | (2,1,1,1,3,BU:2); Country specific methane emissions according to IEA 2020, includes all methane emissions from upstream production, recalculated using a share of 0.88 Nm3 methane per Nm3 natural gas. | 0
production plant crude oil, onshore | 5.1292e-09 | GLO | unit | oil::production | technosphere | 2 | -19.0883 | 0.54931 | (3,4,5,3,3,BU:3); Lodewijkx et al. 2001 | 0
sweet gas, burned in gas turbine, production | 1.3724 | GLO | megajoule | natural gas::power plants | technosphere | 2 | 0.31656 | 0.34657 | (3,2,2,3,3,BU:2); Data for 2019, IOGP 2020, SOx content of sour gas assessed separately in overall emissions. | 0
treatment of municipal solid waste, incineration | -0.0001 | CH | kilogram |  | technosphere | 2 | -9.2103 | 0.024395 | (3,4,1,3,3,BU:1.05); Generic estimation | 0 | municipal solid waste
well for exploration and production, onshore | 4.352e-06 | GLO | meter | oil::production | technosphere | 2 | -12.3449 | 0.54931 | (3,4,1,3,3,BU:3); Weighted average of specifically cited literature values | 0
Activity | crude oil, at production onshore
comment | The onshore oil production delivers the product crude oil. The values are derived from a multioutput-process "combined onshore gas and oil production" by allocation based on heating values for crude oil and natural gas Production of crude oil including energy use, infrastructure and emissions. Location: Data valid for NO. Technology: 100 % offshore and 0 % onshore production Time period: Time of most relevant publications and statistics. Other generic data, e.g. for infrastructure are based on older publications. Production volume: 0 megatons of crude oil per year in 2019. Sampling: Statistics and use of generic data Extrapolations: A part of the data has been estimated with generic assumptions for onshore production. Uncertainty: none
filename | ESU-2021-XML-LCIoilandgas\EcoSpold-crude-gas exploration and extraction-2020-v3.0-NO.xml
location | NO
production volume | 1
reference product | crude oil, at production onshore
type | process
unit | kilogram
Exchanges
name | amount | location | unit | categories | type | uncertainty type | loc | scale | comment | negative | reference product
AOX, Adsorbable Organic Halogen as Cl | 1.4902e-11 |  | kilogram | water::surface water | biosphere | 2 | -24.9295 | 0.20273 | (2,1,1,3,3,BU:1.5); Extrapolation for sum parameter | 0
BOD5, Biological Oxygen Demand | 4.558e-06 |  | kilogram | water::surface water | biosphere | 2 | -12.2986 | 0.20273 | (2,1,1,3,3,BU:1.5); Extrapolation for sum parameter | 0
COD, Chemical Oxygen Demand | 4.558e-06 |  | kilogram | water::surface water | biosphere | 2 | -12.2986 | 0.20273 | (2,1,1,3,3,BU:1.5); Extrapolation for sum parameter | 0
DOC, Dissolved Organic Carbon | 1.2518e-06 |  | kilogram | water::surface water | biosphere | 2 | -13.5909 | 0.20273 | (2,1,1,3,3,BU:1.5); Extrapolation for sum parameter | 0
Nitrogen | 1.1177e-09 |  | kilogram | water::surface water | biosphere | 2 | -20.612 | 0.20273 | (2,1,1,3,3,BU:1.5); Extrapolation for sum parameter | 0
Nitrogen oxides | 0.00029 |  | kilogram | air::non-urban air or from high stacks | biosphere | 2 | -8.1456 | 0.20273 | (2,1,1,3,3,BU:1.5); Average 2017 to 2019, IOGP 2020 | 0
Oil, crude, in ground | 1.0001 |  | kilogram | natural resource::in ground | biosphere | 2 | 9.9995e-05 | 0.024395 | (1,1,1,3,1,BU:1 extraction plus calculated losses | 0
Oils, unspecified | 1.4468e-06 |  | kilogram | water::surface water | biosphere | 2 | -13.4462 | 0.20273 | (2,1,1,3,3,BU:1.5); Average 2017 to 2019, IOGP 2020 | 0
Oils, unspecified | 1.6333e-06 |  | kilogram | soil | biosphere | 2 | -13.3249 | 0.20273 | (2,1,1,3,3,BU:1.5); Average 2017 to 2019, IOGP 2020 | 0
Sulfur | 3.8745e-09 |  | kilogram | water::surface water | biosphere | 2 | -19.3688 | 0.20273 | (2,1,1,3,3,BU:1.5); Extrapolation for sum parameter | 0
Sulfur dioxide | 2.3333e-05 |  | kilogram | air::non-urban air or from high stacks | biosphere | 2 | -10.6656 | 0.20273 | (2,1,1,3,3,BU:1.5); Average 2017 to 2019, IOGP 2020 | 0
TOC, Total Organic Carbon | 1.2518e-06 |  | kilogram | water::surface water | biosphere | 2 | -13.5909 | 0.20273 | (2,1,1,3,3,BU:1.5); Extrapolation for sum parameter | 0
Water | 0.00095777 |  | cubic meter | water::fossil well | biosphere | 2 | -6.9509 | 0.024395 | (3,3,1,3,1,BU:1.05); Balancing of input-output | 0
Water | 0.001 |  | cubic meter | water::surface water | biosphere | 2 | -6.9078 | 0.20273 | (3,3,1,3,1,BU:1.5); calculation | 0
Water, unspecified natural origin | 4.2233e-05 |  | cubic meter | natural resource::in water | biosphere | 2 | -10.0723 | 0.024395 | (1,1,1,3,1,BU:1.05); Average 2017 to 2019, IOGP 2020 | 0
crude oil, at production onshore | 1 | NO | kilogram | oil::production | production | 0 | 1
Diesel, burned in diesel-electric generating set, at extraction site | 0.024024 | GLO | megajoule | oil::mechanical | technosphere | 2 | -3.7287 | 0.34657 | (3,2,2,3,3,BU:2); Data for 2019, IOGP 2020 | 0
discharge, produced water, onshore | 1 | GLO | kilogram | oil::production | technosphere | 2 | 0 | 0.024395 | (4,3,1,3,3,BU:1.05); Generic estimation | 0
market for chemical, organic | 0.00042193 | GLO | kilogram |  | technosphere | 2 | -7.7707 | 0.024395 | (4,4,1,3,3,BU:1.05); Generic estimation | 0 | chemical, organic
market for chemicals, inorganic | 0.00055312 | GLO | kilogram |  | technosphere | 2 | -7.4999 | 0.024395 | (4,4,1,3,3,BU:1.05); Generic estimation | 0 | chemical, inorganic
market for low level radioactive waste | -1.58e-07 | GLO | cubic meter |  | technosphere | 2 | -15.6607 | 0.024395 | (3,4,1,3,3,BU:1.05); Generic estimation | 0 | low level radioactive waste
market for pipeline, petroleum | 1.993e-08 | GLO | kilometer |  | technosphere | 2 | -17.731 | 0.54931 | (3,4,1,3,3,BU:3); Generic estimation based on estimate for Kazakhstan 2016 | 0 | pipeline, petroleum
market for transport, freight train | 0.00058503 | Europe without Switzerland | ton kilometer |  | technosphere | 2 | -7.4438 | 0.34657 | (3,4,1,3,3,BU:2); Standard distance for chemical transport 600km | 0 | transport, freight train
market for transport, freight, lorry 16-32 metric ton, EURO5 | 9.7506e-05 | RER | ton kilometer |  | technosphere | 2 | -9.2356 | 0.34657 | (3,4,1,3,3,BU:2); Standard distance for chemical transport 100km | 0 | transport, freight, lorry 16-32 metric ton, EURO5
market group for electricity, medium voltage | 0.033 | US | kilowatt hour |  | technosphere | 2 | -3.4112 | 0.34657 | (3,2,2,3,3,BU:2); Data for 2019, IOGP 2020 | 0 | electricity, medium voltage
natural gas, sweet, burned in production flare | 0.0011762 | GLO | cubic meter | natural gas::production | technosphere | 2 | -6.7455 | 0.34657 | (3,2,1,1,3,BU:2); Total amount of flared gas per kg OE according to Worldbank 2020, Sox emissions from flared sour gas assessed separately in overall emissions. | 0
production plant crude oil, onshore | 5.1292e-09 | GLO | unit | oil::production | technosphere | 2 | -19.0883 | 0.54931 | (3,4,5,3,3,BU:3); Lodewijkx et al. 2001 | 0
sweet gas, burned in gas turbine, production | 1.1748 | GLO | megajoule | natural gas::power plants | technosphere | 2 | 0.1611 | 0.34657 | (3,2,2,3,3,BU:2); Data for 2019, IOGP 2020, SOx content of sour gas assessed separately in overall emissions. | 0
treatment of municipal solid waste, incineration | -8.66e-05 | CH | kilogram |  | technosphere | 2 | -9.3542 | 0.024395 | (3,4,1,3,3,BU:1.05); Generic estimation | 0 | municipal solid waste
well for exploration and production, onshore | 3.264e-06 | GLO | meter | oil::production | technosphere | 2 | -12.6326 | 0.54931 | (3,4,1,3,3,BU:3); Weighted average of specifically cited literature values | 0
Activity | crude oil, at production onshore
comment | The onshore oil production delivers the product crude oil. The values are derived from a multioutput-process "combined onshore gas and oil production" by allocation based on heating values for crude oil and natural gas Production of crude oil including energy use, infrastructure and emissions. Location: Data valid for IQ. Technology: 0 % offshore and 100 % onshore production Time period: Time of most relevant publications and statistics. Other generic data, e.g. for infrastructure are based on older publications. Production volume: 234 megatons of crude oil per year in 2019. Sampling: Statistics and use of generic data Extrapolations: A part of the data has been estimated with generic assumptions for onshore production. Uncertainty: none
filename | ESU-2021-XML-LCIoilandgas\EcoSpold-crude-gas exploration and extraction-2020-v3.0-IQ.xml
location | IQ
production volume | 1
reference product | crude oil, at production onshore
type | process
unit | kilogram
Exchanges
name | amount | location | unit | categories | type | uncertainty type | loc | scale | comment | negative | reference product
AOX, Adsorbable Organic Halogen as Cl | 7.8968e-12 |  | kilogram | water::surface water | biosphere | 2 | -25.5646 | 0.20273 | (2,1,1,3,3,BU:1.5); Extrapolation for sum parameter | 0
BOD5, Biological Oxygen Demand | 2.4154e-06 |  | kilogram | water::surface water | biosphere | 2 | -12.9336 | 0.20273 | (2,1,1,3,3,BU:1.5); Extrapolation for sum parameter | 0
COD, Chemical Oxygen Demand | 2.4154e-06 |  | kilogram | water::surface water | biosphere | 2 | -12.9336 | 0.20273 | (2,1,1,3,3,BU:1.5); Extrapolation for sum parameter | 0
DOC, Dissolved Organic Carbon | 6.6333e-07 |  | kilogram | water::surface water | biosphere | 2 | -14.226 | 0.20273 | (2,1,1,3,3,BU:1.5); Extrapolation for sum parameter | 0
Nitrogen | 5.9226e-10 |  | kilogram | water::surface water | biosphere | 2 | -21.2471 | 0.20273 | (2,1,1,3,3,BU:1.5); Extrapolation for sum parameter | 0
Nitrogen oxides | 0.00016333 |  | kilogram | air::non-urban air or from high stacks | biosphere | 2 | -8.7197 | 0.20273 | (2,1,1,3,3,BU:1.5); Average 2017 to 2019, IOGP 2020 | 0
Oil, crude, in ground | 1 |  | kilogram | natural resource::in ground | biosphere | 2 | 0 | 0.024395 | (1,1,1,3,1,BU:1 extraction plus calculated losses | 0
Oils, unspecified | 7.6667e-07 |  | kilogram | water::surface water | biosphere | 2 | -14.0812 | 0.20273 | (2,1,1,3,3,BU:1.5); Average 2017 to 2019, IOGP 2020 | 0
Oils, unspecified | 6.0333e-07 |  | kilogram | soil | biosphere | 2 | -14.3208 | 0.20273 | (2,1,1,3,3,BU:1.5); Average 2017 to 2019, IOGP 2020 | 0
Sulfur | 2.0532e-09 |  | kilogram | water::surface water | biosphere | 2 | -20.0039 | 0.20273 | (2,1,1,3,3,BU:1.5); Extrapolation for sum parameter | 0
Sulfur dioxide | 0.00066667 |  | kilogram | air::non-urban air or from high stacks | biosphere | 2 | -7.3132 | 0.20273 | (2,1,1,3,3,BU:1.5); Average 2017 to 2019, IOGP 2020 | 0
TOC, Total Organic Carbon | 6.6333e-07 |  | kilogram | water::surface water | biosphere | 2 | -14.226 | 0.20273 | (2,1,1,3,3,BU:1.5); Extrapolation for sum parameter | 0
Water | 0.00099571 |  | cubic meter | water::fossil well | biosphere | 2 | -6.9121 | 0.024395 | (3,3,1,3,1,BU:1.05); Balancing of input-output | 0
Water | 0.001 |  | cubic meter | water::ocean | biosphere | 2 | -6.9078 | 0.20273 | (3,3,1,3,1,BU:1.5); calculation | 0
Water, unspecified natural origin | 4.2933e-06 |  | cubic meter | natural resource::in water | biosphere | 2 | -12.3585 | 0.024395 | (1,1,1,3,1,BU:1.05); Average 2017 to 2019, IOGP 2020 | 0
crude oil, at production onshore | 1 | IQ | kilogram | oil::production | production | 0 | 1
Diesel, burned in diesel-electric generating set, at extraction site | 0.008556 | GLO | megajoule | oil::mechanical | technosphere | 2 | -4.7611 | 0.34657 | (3,2,2,3,3,BU:2); Data for 2019, IOGP 2020 | 0
discharge, produced water, onshore | 1 | GLO | kilogram | oil::production | technosphere | 2 | 0 | 0.024395 | (4,3,1,3,3,BU:1.05); Generic estimation | 0
market for chemical, organic | 0.00042193 | GLO | kilogram |  | technosphere | 2 | -7.7707 | 0.024395 | (4,4,1,3,3,BU:1.05); Generic estimation | 0 | chemical, organic
market for chemicals, inorganic | 0.00055312 | GLO | kilogram |  | technosphere | 2 | -7.4999 | 0.024395 | (4,4,1,3,3,BU:1.05); Generic estimation | 0 | chemical, inorganic
market for low level radioactive waste | -2e-07 | GLO | cubic meter |  | technosphere | 2 | -15.4249 | 0.024395 | (3,4,1,3,3,BU:1.05); Generic estimation | 0 | low level radioactive waste
market for pipeline, petroleum | 1.993e-08 | GLO | kilometer |  | technosphere | 2 | -17.731 | 0.54931 | (3,4,1,3,3,BU:3); Generic estimation based on estimate for Kazakhstan 2016 | 0 | pipeline, petroleum
market for transport, freight train | 0.00058503 | Europe without Switzerland | ton kilometer |  | technosphere | 2 | -7.4438 | 0.34657 | (3,4,1,3,3,BU:2); Standard distance for chemical transport 600km | 0 | transport, freight train
market for transport, freight, lorry 16-32 metric ton, EURO5 | 9.7506e-05 | RER | ton kilometer |  | technosphere | 2 | -9.2356 | 0.34657 | (3,4,1,3,3,BU:2); Standard distance for chemical transport 100km | 0 | transport, freight, lorry 16-32 metric ton, EURO5
market group for electricity, medium voltage | 0.053389 | GLO | kilowatt hour |  | technosphere | 2 | -2.9302 | 0.34657 | (3,2,2,3,3,BU:2); Data for 2019, IOGP 2020 | 0 | electricity, medium voltage
natural gas, sweet, burned in production flare | 0.073655 | GLO | cubic meter | natural gas::production | technosphere | 2 | -2.6084 | 0.34657 | (3,2,1,1,3,BU:2); Total amount of flared gas per kg OE according to Worldbank 2020, Sox emissions from flared sour gas assessed separately in overall emissions. | 0
natural gas, vented | 0.043075 | GLO | cubic meter | oil::production | technosphere | 2 | -3.1448 | 0.34657 | (2,1,1,1,3,BU:2); Country specific methane emissions according to IEA 2020, includes all methane emissions from upstream production, recalculated using a share of 0.88 Nm3 methane per Nm3 natural gas. | 0
production plant crude oil, onshore | 5.1292e-09 | GLO | unit | oil::production | technosphere | 2 | -19.0883 | 0.54931 | (3,4,5,3,3,BU:3); Lodewijkx et al. 2001 | 0
sweet gas, burned in gas turbine, production | 0.4154 | GLO | megajoule | natural gas::power plants | technosphere | 2 | -0.87851 | 0.34657 | (3,2,2,3,3,BU:2); Data for 2019, IOGP 2020, SOx content of sour gas assessed separately in overall emissions. | 0
treatment of municipal solid waste, incineration | -0.0001 | CH | kilogram |  | technosphere | 2 | -9.2103 | 0.024395 | (3,4,1,3,3,BU:1.05); Generic estimation | 0 | municipal solid waste
well for exploration and production, onshore | 1.5353e-07 | GLO | meter | oil::production | technosphere | 2 | -15.6894 | 0.54931 | (3,4,1,3,3,BU:3); Weighted average of specifically cited literature values | 0
Activity | crude oil, at production onshore
comment | The onshore oil production delivers the product crude oil. The values are derived from a multioutput-process "combined onshore gas and oil production" by allocation based on heating values for crude oil and natural gas Production of crude oil including energy use, infrastructure and emissions. Location: Data valid for NG. Technology: 90 % offshore and 10 % onshore production Time period: Time of most relevant publications and statistics. Other generic data, e.g. for infrastructure are based on older publications. Production volume: 10 megatons of crude oil per year in 2019. Sampling: Statistics and use of generic data Extrapolations: A part of the data has been estimated with generic assumptions for onshore production. Uncertainty: none
filename | ESU-2021-XML-LCIoilandgas\EcoSpold-crude-gas exploration and extraction-2020-v3.0-NG.xml
location | NG
production volume | 1
reference product | crude oil, at production onshore
type | process
unit | kilogram
Exchanges
name | amount | location | unit | categories | type | uncertainty type | loc | scale | comment | negative | reference product
AOX, Adsorbable Organic Halogen as Cl | 3.1965e-11 |  | kilogram | water::surface water | biosphere | 2 | -24.1664 | 0.20273 | (2,1,1,3,3,BU:1.5); Extrapolation for sum parameter | 0
BOD5, Biological Oxygen Demand | 9.7769e-06 |  | kilogram | water::surface water | biosphere | 2 | -11.5355 | 0.20273 | (2,1,1,3,3,BU:1.5); Extrapolation for sum parameter | 0
COD, Chemical Oxygen Demand | 9.7769e-06 |  | kilogram | water::surface water | biosphere | 2 | -11.5355 | 0.20273 | (2,1,1,3,3,BU:1.5); Extrapolation for sum parameter | 0
DOC, Dissolved Organic Carbon | 2.685e-06 |  | kilogram | water::surface water | biosphere | 2 | -12.8278 | 0.20273 | (2,1,1,3,3,BU:1.5); Extrapolation for sum parameter | 0
Nitrogen | 2.3974e-09 |  | kilogram | water::surface water | biosphere | 2 | -19.8489 | 0.20273 | (2,1,1,3,3,BU:1.5); Extrapolation for sum parameter | 0
Nitrogen oxides | 0.00038333 |  | kilogram | air::non-urban air or from high stacks | biosphere | 2 | -7.8666 | 0.20273 | (2,1,1,3,3,BU:1.5); Average 2017 to 2019, IOGP 2020 | 0
Oil, crude, in ground | 1.0001 |  | kilogram | natural resource::in ground | biosphere | 2 | 9.9995e-05 | 0.024395 | (1,1,1,3,1,BU:1 extraction plus calculated losses | 0
Oils, unspecified | 3.1033e-06 |  | kilogram | water::surface water | biosphere | 2 | -12.683 | 0.20273 | (2,1,1,3,3,BU:1.5); Average 2017 to 2019, IOGP 2020 | 0
Oils, unspecified | 3.3833e-05 |  | kilogram | soil | biosphere | 2 | -10.2941 | 0.20273 | (2,1,1,3,3,BU:1.5); Average 2017 to 2019, IOGP 2020 | 0
Sulfur | 8.3108e-09 |  | kilogram | water::surface water | biosphere | 2 | -18.6057 | 0.20273 | (2,1,1,3,3,BU:1.5); Extrapolation for sum parameter | 0
Sulfur dioxide | 5e-05 |  | kilogram | air::non-urban air or from high stacks | biosphere | 2 | -9.9035 | 0.20273 | (2,1,1,3,3,BU:1.5); Average 2017 to 2019, IOGP 2020 | 0
TOC, Total Organic Carbon | 2.685e-06 |  | kilogram | water::surface water | biosphere | 2 | -12.8278 | 0.20273 | (2,1,1,3,3,BU:1.5); Extrapolation for sum parameter | 0
Water | 0.00094867 |  | cubic meter | water::fossil well | biosphere | 2 | -6.9604 | 0.024395 | (3,3,1,3,1,BU:1.05); Balancing of input-output | 0
Water | 0.001 |  | cubic meter | water::ocean | biosphere | 2 | -6.9078 | 0.20273 | (3,3,1,3,1,BU:1.5); calculation | 0
Water, unspecified natural origin | 5.133e-05 |  | cubic meter | natural resource::in water | biosphere | 2 | -9.8772 | 0.024395 | (1,1,1,3,1,BU:1.05); Average 2017 to 2019, IOGP 2020 | 0
crude oil, at production onshore | 1 | NG | kilogram | oil::production | production | 0 | 1
Diesel, burned in diesel-electric generating set, at extraction site | 0.027918 | GLO | megajoule | oil::mechanical | technosphere | 2 | -3.5785 | 0.34657 | (3,2,2,3,3,BU:2); Data for 2019, IOGP 2020 | 0
discharge, produced water, onshore | 0.42 | GLO | kilogram | oil::production | technosphere | 2 | -0.8675 | 0.024395 | (4,3,1,3,3,BU:1.05); Generic estimation | 0
market for chemical, organic | 0.00042193 | GLO | kilogram |  | technosphere | 2 | -7.7707 | 0.024395 | (4,4,1,3,3,BU:1.05); Generic estimation | 0 | chemical, organic
market for chemicals, inorganic | 0.00055312 | GLO | kilogram |  | technosphere | 2 | -7.4999 | 0.024395 | (4,4,1,3,3,BU:1.05); Generic estimation | 0 | chemical, inorganic
market for low level radioactive waste | -2e-07 | GLO | cubic meter |  | technosphere | 2 | -15.4249 | 0.024395 | (3,4,1,3,3,BU:1.05); Generic estimation | 0 | low level radioactive waste
market for pipeline, petroleum | 1.993e-08 | GLO | kilometer |  | technosphere | 2 | -17.731 | 0.54931 | (3,4,1,3,3,BU:3); Generic estimation based on estimate for Kazakhstan 2016 | 0 | pipeline, petroleum
market for transport, freight train | 0.00058503 | Europe without Switzerland | ton kilometer |  | technosphere | 2 | -7.4438 | 0.34657 | (3,4,1,3,3,BU:2); Standard distance for chemical transport 600km | 0 | transport, freight train
market for transport, freight, lorry 16-32 metric ton, EURO5 | 9.7506e-05 | RER | ton kilometer |  | technosphere | 2 | -9.2356 | 0.34657 | (3,4,1,3,3,BU:2); Standard distance for chemical transport 100km | 0 | transport, freight, lorry 16-32 metric ton, EURO5
market group for electricity, medium voltage | 0.0039167 | GLO | kilowatt hour |  | technosphere | 2 | -5.5425 | 0.34657 | (3,2,2,3,3,BU:2); Data for 2019, IOGP 2020 | 0 | electricity, medium voltage
natural gas, sweet, burned in production flare | 0.055025 | GLO | cubic meter | natural gas::production | technosphere | 2 | -2.9 | 0.34657 | (3,2,1,1,3,BU:2); Total amount of flared gas per kg OE according to Worldbank 2020, Sox emissions from flared sour gas assessed separately in overall emissions. | 0
natural gas, vented | 0.0833 | GLO | cubic meter | oil::production | technosphere | 2 | -2.4853 | 0.34657 | (2,1,1,1,3,BU:2); Country specific methane emissions according to IEA 2020, includes all methane emissions from upstream production, recalculated using a share of 0.88 Nm3 methane per Nm3 natural gas. | 0
production plant crude oil, onshore | 5.1292e-09 | GLO | unit | oil::production | technosphere | 2 | -19.0883 | 0.54931 | (3,4,5,3,3,BU:3); Lodewijkx et al. 2001 | 0
sweet gas, burned in gas turbine, production | 1.3677 | GLO | megajoule | natural gas::power plants | technosphere | 2 | 0.31313 | 0.34657 | (3,2,2,3,3,BU:2); Data for 2019, IOGP 2020, SOx content of sour gas assessed separately in overall emissions. | 0
treatment of municipal solid waste, incineration | -0.000363 | CH | kilogram |  | technosphere | 2 | -7.9211 | 0.024395 | (3,4,1,3,3,BU:1.05); Generic estimation | 0 | municipal solid waste
well for exploration and production, onshore | 1.7543e-05 | GLO | meter | oil::production | technosphere | 2 | -10.9509 | 0.54931 | (3,4,1,3,3,BU:3); Weighted average of specifically cited literature values | 0
Activity | crude oil, at production onshore
comment | The onshore oil production delivers the product crude oil. The values are derived from a multioutput-process "combined onshore gas and oil production" by allocation based on heating values for crude oil and natural gas Production of crude oil including energy use, infrastructure and emissions. Location: Data valid for AZ. Technology: 90 % offshore and 10 % onshore production Time period: Time of most relevant publications and statistics. Other generic data, e.g. for infrastructure are based on older publications. Production volume: 4 megatons of crude oil per year in 2019. Sampling: Statistics and use of generic data Extrapolations: A part of the data has been estimated with generic assumptions for onshore production. Uncertainty: none
filename | ESU-2021-XML-LCIoilandgas\EcoSpold-crude-gas exploration and extraction-2020-v3.0-AZ.xml
location | AZ
production volume | 1
reference product | crude oil, at production onshore
type | process
unit | kilogram
Exchanges
name | amount | location | unit | categories | type | uncertainty type | loc | scale | comment | negative | reference product
AOX, Adsorbable Organic Halogen as Cl | 1.4902e-11 |  | kilogram | water::surface water | biosphere | 2 | -24.9295 | 0.20273 | (2,1,1,3,3,BU:1.5); Extrapolation for sum parameter | 0
BOD5, Biological Oxygen Demand | 4.558e-06 |  | kilogram | water::surface water | biosphere | 2 | -12.2986 | 0.20273 | (2,1,1,3,3,BU:1.5); Extrapolation for sum parameter | 0
COD, Chemical Oxygen Demand | 4.558e-06 |  | kilogram | water::surface water | biosphere | 2 | -12.2986 | 0.20273 | (2,1,1,3,3,BU:1.5); Extrapolation for sum parameter | 0
DOC, Dissolved Organic Carbon | 1.2518e-06 |  | kilogram | water::surface water | biosphere | 2 | -13.5909 | 0.20273 | (2,1,1,3,3,BU:1.5); Extrapolation for sum parameter | 0
Nitrogen | 1.1177e-09 |  | kilogram | water::surface water | biosphere | 2 | -20.612 | 0.20273 | (2,1,1,3,3,BU:1.5); Extrapolation for sum parameter | 0
Nitrogen oxides | 0.00021 |  | kilogram | air::non-urban air or from high stacks | biosphere | 2 | -8.4684 | 0.20273 | (2,1,1,3,3,BU:1.5); Average 2017 to 2019, IOGP 2020 | 0
Oil, crude, in ground | 1.0001 |  | kilogram | natural resource::in ground | biosphere | 2 | 9.9995e-05 | 0.024395 | (1,1,1,3,1,BU:1 extraction plus calculated losses | 0
Oils, unspecified | 1.4468e-06 |  | kilogram | water::surface water | biosphere | 2 | -13.4462 | 0.20273 | (2,1,1,3,3,BU:1.5); Average 2017 to 2019, IOGP 2020 | 0
Oils, unspecified | 2.95e-06 |  | kilogram | soil | biosphere | 2 | -12.7337 | 0.20273 | (2,1,1,3,3,BU:1.5); Average 2017 to 2019, IOGP 2020 | 0
Sulfur | 3.8745e-09 |  | kilogram | water::surface water | biosphere | 2 | -19.3688 | 0.20273 | (2,1,1,3,3,BU:1.5); Extrapolation for sum parameter | 0
Sulfur dioxide | 0.00020333 |  | kilogram | air::non-urban air or from high stacks | biosphere | 2 | -8.5007 | 0.20273 | (2,1,1,3,3,BU:1.5); Average 2017 to 2019, IOGP 2020 | 0
TOC, Total Organic Carbon | 1.2518e-06 |  | kilogram | water::surface water | biosphere | 2 | -13.5909 | 0.20273 | (2,1,1,3,3,BU:1.5); Extrapolation for sum parameter | 0
Water | 0.00079158 |  | cubic meter | water::fossil well | biosphere | 2 | -7.1415 | 0.024395 | (3,3,1,3,1,BU:1.05); Balancing of input-output | 0
Water | 0.001 |  | cubic meter | water::ocean | biosphere | 2 | -6.9078 | 0.20273 | (3,3,1,3,1,BU:1.5); calculation | 0
Water, unspecified natural origin | 0.00020842 |  | cubic meter | natural resource::in water | biosphere | 2 | -8.476 | 0.024395 | (1,1,1,3,1,BU:1.05); Average 2017 to 2019, IOGP 2020 | 0
crude oil, at production onshore | 1 | AZ | kilogram | oil::production | production | 0 | 1
Diesel, burned in diesel-electric generating set, at extraction site | 0.028032 | GLO | megajoule | oil::mechanical | technosphere | 2 | -3.5744 | 0.34657 | (3,2,2,3,3,BU:2); Data for 2019, IOGP 2020 | 0
discharge, produced water, onshore | 1 | GLO | kilogram | oil::production | technosphere | 2 | 0 | 0.024395 | (4,3,1,3,3,BU:1.05); Generic estimation | 0
market for chemical, organic | 0.00042193 | GLO | kilogram |  | technosphere | 2 | -7.7707 | 0.024395 | (4,4,1,3,3,BU:1.05); Generic estimation | 0 | chemical, organic
market for chemicals, inorganic | 0.00055312 | GLO | kilogram |  | technosphere | 2 | -7.4999 | 0.024395 | (4,4,1,3,3,BU:1.05); Generic estimation | 0 | chemical, inorganic
market for low level radioactive waste | -2e-07 | GLO | cubic meter |  | technosphere | 2 | -15.4249 | 0.024395 | (3,4,1,3,3,BU:1.05); Generic estimation | 0 | low level radioactive waste
market for pipeline, petroleum | 1.993e-08 | GLO | kilometer |  | technosphere | 2 | -17.731 | 0.54931 | (3,4,1,3,3,BU:3); Generic estimation based on estimate for Kazakhstan 2016 | 0 | pipeline, petroleum
market for transport, freight train | 0.00058503 | Europe without Switzerland | ton kilometer |  | technosphere | 2 | -7.4438 | 0.34657 | (3,4,1,3,3,BU:2); Standard distance for chemical transport 600km | 0 | transport, freight train
market for transport, freight, lorry 16-32 metric ton, EURO5 | 9.7506e-05 | RER | ton kilometer |  | technosphere | 2 | -9.2356 | 0.34657 | (3,4,1,3,3,BU:2); Standard distance for chemical transport 100km | 0 | transport, freight, lorry 16-32 metric ton, EURO5
market group for electricity, medium voltage | 0.016222 | GLO | kilowatt hour |  | technosphere | 2 | -4.1214 | 0.34657 | (3,2,2,3,3,BU:2); Data for 2019, IOGP 2020 | 0 | electricity, medium voltage
natural gas, sweet, burned in production flare | 0.0038253 | GLO | cubic meter | natural gas::production | technosphere | 2 | -5.5661 | 0.34657 | (3,2,1,1,3,BU:2); Total amount of flared gas per kg OE according to Worldbank 2020, Sox emissions from flared sour gas assessed separately in overall emissions. | 0
natural gas, vented | 0.0088599 | GLO | cubic meter | oil::production | technosphere | 2 | -4.7262 | 0.34657 | (2,1,1,1,3,BU:2); Country specific methane emissions according to IEA 2020, includes all methane emissions from upstream production, recalculated using a share of 0.88 Nm3 methane per Nm3 natural gas. | 0
production plant crude oil, onshore | 5.1292e-09 | GLO | unit | oil::production | technosphere | 2 | -19.0883 | 0.54931 | (3,4,5,3,3,BU:3); Lodewijkx et al. 2001 | 0
sweet gas, burned in gas turbine, production | 1.3724 | GLO | megajoule | natural gas::power plants | technosphere | 2 | 0.31656 | 0.34657 | (3,2,2,3,3,BU:2); Data for 2019, IOGP 2020, SOx content of sour gas assessed separately in overall emissions. | 0
treatment of municipal solid waste, incineration | -0.0001 | CH | kilogram |  | technosphere | 2 | -9.2103 | 0.024395 | (3,4,1,3,3,BU:1.05); Generic estimation | 0 | municipal solid waste
well for exploration and production, onshore | 4.352e-06 | GLO | meter | oil::production | technosphere | 2 | -12.3449 | 0.54931 | (3,4,1,3,3,BU:3); Weighted average of specifically cited literature values | 0
Activity | crude oil, import mix, at long distance transport
comment | Calculation for transport distances assuming transport by pipeline offshore and onshore as well as sea transport in tanker. Sites and modes of transportation based on the supply situation in 2019. Transportation of crude oil from exploration sites to refineries in CH-region. Includes transport service requirements and emissions from oil handling and evaporation. Location: Calculations include production and transport of crude oil from 7 countries. Technology: Operation of crude oil pipelines by electricity. Time period: Transport modes investigated for 2019. Production volume: 3 million tons of directly imported crude oil to CH region in 2019. Sampling: Literature. Online calculators for distances. Extrapolations: none Uncertainty: none
filename | ESU-2021-XML-LCIoilandgas\EcoSpold-oil¬gas-transport-2020-v2.0-oil CH.xml
location | CH
production volume | 1
reference product | crude oil, import mix, at long distance transport
type | process
unit | kilogram
Exchanges
name | amount | location | unit | categories | type | uncertainty type | loc | scale | comment | negative | reference product
Benzene | 4.5e-07 |  | kilogram | air::non-urban air or from high stacks | biosphere | 2 | -14.614 | 0.56089 | (3,4,4,1,1,BU:3); Evaporation losses for storage and handling | 0
Butane | 0.00012642 |  | kilogram | air::non-urban air or from high stacks | biosphere | 2 | -8.9759 | 0.23228 | (3,4,4,1,1,BU:1.5); Evaporation losses for storage and handling | 0
Ethane | 1.601e-06 |  | kilogram | air::non-urban air or from high stacks | biosphere | 2 | -13.3449 | 0.23228 | (3,4,4,1,1,BU:1.5); Evaporation losses for storage and handling | 0
Hexane | 5.3876e-05 |  | kilogram | air::non-urban air or from high stacks | biosphere | 2 | -9.8288 | 0.23228 | (3,4,4,1,1,BU:1.5); Evaporation losses for storage and handling | 0
Hydrocarbons, aliphatic, alkanes, unspecified | 1.35e-06 |  | kilogram | air::non-urban air or from high stacks | biosphere | 2 | -13.5154 | 0.23228 | (3,4,4,1,1,BU:1.5); Evaporation losses for storage and handling | 0
Methane, fossil | 1.498e-06 |  | kilogram | air::non-urban air or from high stacks | biosphere | 2 | -13.4114 | 0.23228 | (3,4,4,1,1,BU:1.5); Evaporation losses for storage and handling | 0
Pentane | 9.558e-05 |  | kilogram | air::non-urban air or from high stacks | biosphere | 2 | -9.2555 | 0.23228 | (3,4,4,1,1,BU:1.5); Evaporation losses for storage and handling | 0
Propane | 6.1296e-05 |  | kilogram | air::non-urban air or from high stacks | biosphere | 2 | -9.6998 | 0.23228 | (3,4,4,1,1,BU:1.5); Evaporation losses for storage and handling | 0
Toluene | 2.7e-07 |  | kilogram | air::non-urban air or from high stacks | biosphere | 2 | -15.1248 | 0.23228 | (3,4,4,1,1,BU:1.5); Evaporation losses for storage and handling | 0
crude oil, import mix, at long distance transport | 1 | CH | kilogram | oil::transport | production | 0 | 1
crude oil, at production | 0.00064464 | AZ | kilogram | oil::production | technosphere | 2 | -7.3468 | 0.094897 | (1,1,1,3,3,BU:1.05); Transported crude oil +losses | 0
crude oil, at production | 0.032586 | DZ | kilogram | oil::production | technosphere | 2 | -3.4239 | 0.094897 | (1,1,1,3,3,BU:1.05); Transported crude oil +losses | 0
crude oil, at production | 0.28704 | KZ | kilogram | oil::production | technosphere | 2 | -1.2481 | 0.094359 | (1,1,1,1,3,BU:1.05); Transported crude oil +losses | 0
crude oil, at production | 0.22282 | LY | kilogram | oil::production | technosphere | 2 | -1.5014 | 0.094897 | (1,1,1,3,3,BU:1.05); Transported crude oil +losses | 0
crude oil, at production | 0.34163 | NG | kilogram | oil::production | technosphere | 2 | -1.074 | 0.094897 | (1,1,1,3,3,BU:1.05); Transported crude oil +losses | 0
crude oil, at production | 0.010551 | RU | kilogram | oil::production | technosphere | 2 | -4.5515 | 0.094359 | (1,1,1,1,3,BU:1.05); Transported crude oil +losses | 0
crude oil, at production | 0.10507 | US | kilogram | oil::production | technosphere | 2 | -2.2531 | 0.094359 | (1,1,1,1,3,BU:1.05); Transported crude oil +losses | 0
market for transport, freight, sea, container ship | 4.9288 | GLO | ton kilometer |  | technosphere | 2 | 1.5951 | 0.36179 | (3,2,1,3,3,BU:2); Calculation based on estimated shipping route and pipelines according to searates.com and export data for 2019. | 0 | transport, freight, sea, container ship
transport, pipeline, offshore, petroleum | 0.080726 | GLO | ton kilometer |  | technosphere | 2 | -2.5167 | 0.10663 | (3,2,1,3,3,BU:1.05); Calculation based on estimated shipping route and pipelines according to searates.com and export data for 2019. | 0 | transport, pipeline, offshore, petroleum
transport, pipeline, onshore, petroleum | 1.8047 | RER | ton kilometer |  | technosphere | 2 | 0.59039 | 0.10663 | (3,2,1,3,3,BU:1.05); Calculation based on estimated shipping route and pipelines according to searates.com and export data for 2019. | 0 | transport, pipeline, onshore, petroleum
Activity | crude oil, import mix, at long distance transport
comment | Calculation for transport distances assuming transport by pipeline offshore and onshore as well as sea transport in tanker. Sites and modes of transportation based on the supply situation in 2019. Transportation of crude oil from exploration sites to refineries in RER-region. Includes transport service requirements and emissions from oil handling and evaporation. Location: Calculations include production and transport of crude oil from 12 countries. Technology: Operation of crude oil pipelines by electricity. Time period: Transport modes investigated for 2019. Production volume: 514 million tons of directly imported crude oil to RER region in 2019. Sampling: Literature. Online calculators for distances. Extrapolations: none Uncertainty: none
filename | ESU-2021-XML-LCIoilandgas\EcoSpold-oil¬gas-transport-2020-v2.0-oil RER.xml
location | RER
production volume | 1
reference product | crude oil, import mix, at long distance transport
type | process
unit | kilogram
Exchanges
name | amount | location | unit | categories | type | uncertainty type | loc | scale | comment | negative | reference product
Benzene | 4.5e-07 |  | kilogram | air::non-urban air or from high stacks | biosphere | 2 | -14.614 | 0.56089 | (3,4,4,1,1,BU:3); Evaporation losses for storage and handling | 0
Butane | 0.00012642 |  | kilogram | air::non-urban air or from high stacks | biosphere | 2 | -8.9759 | 0.23228 | (3,4,4,1,1,BU:1.5); Evaporation losses for storage and handling | 0
Ethane | 1.601e-06 |  | kilogram | air::non-urban air or from high stacks | biosphere | 2 | -13.3449 | 0.23228 | (3,4,4,1,1,BU:1.5); Evaporation losses for storage and handling | 0
Hexane | 5.3876e-05 |  | kilogram | air::non-urban air or from high stacks | biosphere | 2 | -9.8288 | 0.23228 | (3,4,4,1,1,BU:1.5); Evaporation losses for storage and handling | 0
Hydrocarbons, aliphatic, alkanes, unspecified | 1.35e-06 |  | kilogram | air::non-urban air or from high stacks | biosphere | 2 | -13.5154 | 0.23228 | (3,4,4,1,1,BU:1.5); Evaporation losses for storage and handling | 0
Methane, fossil | 1.498e-06 |  | kilogram | air::non-urban air or from high stacks | biosphere | 2 | -13.4114 | 0.23228 | (3,4,4,1,1,BU:1.5); Evaporation losses for storage and handling | 0
Pentane | 9.558e-05 |  | kilogram | air::non-urban air or from high stacks | biosphere | 2 | -9.2555 | 0.23228 | (3,4,4,1,1,BU:1.5); Evaporation losses for storage and handling | 0
Propane | 6.1296e-05 |  | kilogram | air::non-urban air or from high stacks | biosphere | 2 | -9.6998 | 0.23228 | (3,4,4,1,1,BU:1.5); Evaporation losses for storage and handling | 0
Toluene | 2.7e-07 |  | kilogram | air::non-urban air or from high stacks | biosphere | 2 | -15.1248 | 0.23228 | (3,4,4,1,1,BU:1.5); Evaporation losses for storage and handling | 0
crude oil, import mix, at long distance transport | 1 | RER | kilogram | oil::transport | production | 0 | 1
crude oil, at production | 0.044485 | AZ | kilogram | oil::production | technosphere | 2 | -3.1126 | 0.094897 | (1,1,1,3,3,BU:1.05); Transported crude oil +losses | 0
crude oil, at production | 0.037033 | DZ | kilogram | oil::production | technosphere | 2 | -3.2959 | 0.094897 | (1,1,1,3,3,BU:1.05); Transported crude oil +losses | 0
crude oil, at production | 0.051182 | GB | kilogram | oil::production | technosphere | 2 | -2.9724 | 0.094897 | (1,1,1,3,3,BU:1.05); Transported crude oil +losses | 0
crude oil, at production | 0.090767 | IQ | kilogram | oil::production | technosphere | 2 | -2.3995 | 0.094359 | (1,1,1,1,3,BU:1.05); Transported crude oil +losses | 0
crude oil, at production | 0.079508 | KZ | kilogram | oil::production | technosphere | 2 | -2.5319 | 0.094359 | (1,1,1,1,3,BU:1.05); Transported crude oil +losses | 0
crude oil, at production | 0.067163 | LY | kilogram | oil::production | technosphere | 2 | -2.7006 | 0.094897 | (1,1,1,3,3,BU:1.05); Transported crude oil +losses | 0
crude oil, at production | 0.018898 | MX | kilogram | oil::production | technosphere | 2 | -3.9687 | 0.094359 | (1,1,1,1,3,BU:1.05); Transported crude oil +losses | 0
crude oil, at production | 0.084116 | NG | kilogram | oil::production | technosphere | 2 | -2.4756 | 0.094897 | (1,1,1,3,3,BU:1.05); Transported crude oil +losses | 0
crude oil, at production | 0.10778 | NO | kilogram | oil::production | technosphere | 2 | -2.2277 | 0.094897 | (1,1,1,3,3,BU:1.05); Transported crude oil +losses | 0
crude oil, at production | 0.26388 | RU | kilogram | oil::production | technosphere | 2 | -1.3323 | 0.094359 | (1,1,1,1,3,BU:1.05); Transported crude oil +losses | 0
crude oil, at production | 0.078309 | SA | kilogram | oil::production | technosphere | 2 | -2.5471 | 0.094359 | (1,1,1,1,3,BU:1.05); Transported crude oil +losses | 0
crude oil, at production | 0.077216 | US | kilogram | oil::production | technosphere | 2 | -2.5611 | 0.094359 | (1,1,1,1,3,BU:1.05); Transported crude oil +losses | 0
market for transport, freight, sea, container ship | 3.7046 | GLO | ton kilometer |  | technosphere | 2 | 1.3096 | 0.36179 | (3,2,1,3,3,BU:2); Calculation based on estimated shipping route and pipelines according to searates.com and export data for 2019. | 0 | transport, freight, sea, container ship
transport, pipeline, offshore, petroleum | 0.068809 | GLO | ton kilometer |  | technosphere | 2 | -2.6764 | 0.10663 | (3,2,1,3,3,BU:1.05); Calculation based on estimated shipping route and pipelines according to searates.com and export data for 2019. | 0 | transport, pipeline, offshore, petroleum
transport, pipeline, onshore, petroleum | 1.8498 | RER | ton kilometer |  | technosphere | 2 | 0.61508 | 0.10663 | (3,2,1,3,3,BU:1.05); Calculation based on estimated shipping route and pipelines according to searates.com and export data for 2019. | 0 | transport, pipeline, onshore, petroleum
Activity | diesel, burned in diesel-electric generating set
comment | Generic module to estimate emissions due to the use of diesel during crude oil exploration. Diesel consumption, emissions and infrastructure for the use of diesel in electric generating sets. Transport to site not included. Location: Data for NO and US. Technology: On site generation of electricity in diesel motor generators. Time period: Time of publications. Production volume: Not known. Sampling: Literature. Extrapolations: From single data to global situation. Uncertainty: none
filename | ESU-2021-XML-LCIoilandgas\EcoSpold-crude-gas exploration and extraction-2020-v3.0-diesel at generator.xml
location | GLO
production volume | 1
reference product | diesel, burned in diesel-electric generating set
type | process
unit | megajoule
Exchanges
name | amount | location | unit | categories | type | uncertainty type | loc | scale | comment | negative | reference product
Benzene | 2e-08 |  | kilogram | air::non-urban air or from high stacks | biosphere | 2 | -17.7275 | 0.55405 | (3,3,3,3,1,BU:3); Extrapolation | 0
Benzo(a)pyrene | 1e-10 |  | kilogram | air::non-urban air or from high stacks | biosphere | 2 | -23.0259 | 0.55405 | (3,3,3,3,1,BU:3); Extrapolation | 0
Cadmium | 2.336e-10 |  | kilogram | air::non-urban air or from high stacks | biosphere | 2 | -22.1774 | 0.8106 | (2,3,1,1,3,BU:5); Literature for automobile emissions | 0
Carbon dioxide, fossil | 0.073 |  | kilogram | air::non-urban air or from high stacks | biosphere | 2 | -2.6173 | 0.045834 | (2,3,2,3,1,BU:1.05); Literature | 0
Carbon monoxide, fossil | 0.00068 |  | kilogram | air::non-urban air or from high stacks | biosphere | 2 | -7.2934 | 0.80797 | (3,3,3,3,1,BU:5); Literature | 0
Chromium | 1.1657e-09 |  | kilogram | air::non-urban air or from high stacks | biosphere | 2 | -20.5699 | 0.8106 | (2,3,1,1,3,BU:5); Literature for automobile emissions | 0
Chromium VI | 2.336e-12 |  | kilogram | air::non-urban air or from high stacks | biosphere | 2 | -26.7826 | 0.8106 | (2,3,1,1,3,BU:5); Literature for automobile emissions, 0.2% share of Cr is Cr VI | 0
Copper | 3.9712e-08 |  | kilogram | air::non-urban air or from high stacks | biosphere | 2 | -17.0416 | 0.8106 | (2,3,1,1,3,BU:5); Literature for automobile emissions | 0
Dinitrogen monoxide | 6e-06 |  | kilogram | air::non-urban air or from high stacks | biosphere | 2 | -12.0238 | 0.21524 | (3,3,3,3,1,BU:1.5); Literature | 0
Mercury | 4.672e-10 |  | kilogram | air::non-urban air or from high stacks | biosphere | 2 | -21.4843 | 0.81309 | (3,3,3,3,3,BU:5); Literature on content in diesel | 0
Methane, fossil | 1.67e-07 |  | kilogram | air::non-urban air or from high stacks | biosphere | 2 | -15.6053 | 0.20589 | (2,3,1,3,1,BU:1.5); Environmental report | 0
NMVOC, non-methane volatile organic compounds, unspecified origin | 9.24e-05 |  | kilogram | air::non-urban air or from high stacks | biosphere | 2 | -9.2894 | 0.20589 | (2,3,1,3,1,BU:1.5); Environmental report | 0
Nickel | 1.6352e-09 |  | kilogram | air::non-urban air or from high stacks | biosphere | 2 | -20.2315 | 0.8106 | (2,3,1,1,3,BU:5); Literature for automobile emissions | 0
Nitrogen oxides | 0.00138 |  | kilogram | air::non-urban air or from high stacks | biosphere | 2 | -6.5857 | 0.20589 | (2,3,1,3,1,BU:1.5); Environmental report | 0
Particulates, < 2.5 um | 0.00017 |  | kilogram | air::non-urban air or from high stacks | biosphere | 2 | -8.6797 | 0.55405 | (3,3,3,3,1,BU:3); Literature | 0
Selenium | 2.336e-10 |  | kilogram | air::non-urban air or from high stacks | biosphere | 2 | -22.1774 | 0.8106 | (2,3,1,1,3,BU:5); Literature for automobile emissions | 0
Sulfur dioxide | 6.01e-05 |  | kilogram | air::non-urban air or from high stacks | biosphere | 2 | -9.7195 | 0.04341 | (2,3,1,3,1,BU:1.05); Environmental report | 0
Zinc | 2.336e-08 |  | kilogram | air::non-urban air or from high stacks | biosphere | 2 | -17.5722 | 0.8106 | (2,3,1,1,3,BU:5); Literature for automobile emissions | 0
diesel, burned in diesel-electric generating set | 1 | GLO | megajoule | oil::mechanical | production | 0 | 1
diesel-electric generating set production 10MW | 1.8519e-10 | RER | unit | oil::mechanical | technosphere | 2 | -22.4096 | 0.56832 | (3,5,3,3,3,BU:3); Estimation | 0
market for diesel | 0.02336 | Europe without Switzerland | kilogram |  | technosphere | 2 | -3.7567 | 0.108 | (3,3,3,3,1,BU:1.05); Calculation | 0 | diesel
market for lubricating oil | 6.7e-05 | RER | kilogram |  | technosphere | 2 | -9.6108 | 0.36247 | (3,5,1,3,5,BU:1.05); Rough estimation with data for cogen 200kWe | 0 | lubricating oil
treatment of waste mineral oil, hazardous waste incineration | -6.7e-05 | CH | kilogram |  | technosphere | 2 | -9.6108 | 0.36247 | (3,5,1,3,5,BU:1.05); Rough estimation | 0 | waste mineral oil
Activity | diesel-electric generating set production 10MW
comment | Rough estimation. Materials of the generator. Not including manufacturing Location: Not known. Technology: Production of equipment. Time period: Time of estimation. Production volume: Not known. Sampling: Literature. Extrapolations: From single data to European situation. Uncertainty: none
filename | ESU-2021-XML-LCIoilandgas\EcoSpold-crude-gas exploration and extraction-2020-v3.0._X-Ex-diesel-infra.xml
location | RER
production volume | 1
reference product | diesel-electric generating set production 10MW
type | process
unit | unit
Exchanges
name | amount | location | unit | categories | type | uncertainty type | loc
diesel-electric generating set production 10MW | 1 | RER | unit | oil::mechanical | production | 0 | 1
market for copper, cathode | 18000 | GLO | kilogram |  | technosphere | 0 | 18000 |  |  |  | copper, cathode
market for steel, chromium steel 18/8 | 9000 | GLO | kilogram |  | technosphere | 0 | 9000 |  |  |  | steel, chromium steel 18/8
market for steel, low-alloyed | 180000 | GLO | kilogram |  | technosphere | 0 | 180000 |  |  |  | steel, low-alloyed
market for transport, freight train | 124200 | Europe without Switzerland | ton kilometer |  | technosphere | 0 | 124200 |  |  |  | transport, freight train
market for transport, freight, lorry 16-32 metric ton, EURO5 | 20700 | RER | ton kilometer |  | technosphere | 0 | 20700 |  |  |  | transport, freight, lorry 16-32 metric ton, EURO5
Activity | discharge, produced water, offshore
comment | Emissions related to discharge of produced water Emissions of water pollutants without water content discharged to rivers after treatment. Oil emissions are not included and are considered separately. Water in- and output have to be considered separately. Location: Data from literature for offshore production in the North Sea, Indonesia, Mexico , USA and Canada Technology: Discharge after pre-treatment. Time period: Time of publications. Most figures could be verified for 2011. Production volume: About 1m3 of water is discharged per tonne of crude oil produced. Sampling: Publication in environmental reports and other literature. Extrapolations: Several measurements from platforms in different countries available. Applied on all offshore operations. Uncertainty: none
filename | ESU-2021-XML-LCIoilandgas\EcoSpold-crude-gas exploration and extraction-2020-v3.0._X-water-off.xml
location | OCE
production volume | 1
reference product | discharge, produced water, offshore
type | process
unit | kilogram
Exchanges
name | amount | location | unit | categories | type | uncertainty type | loc | scale | comment | negative | reference product
Acenaphthene | 2.361e-09 |  | kilogram | water::ocean | biosphere | 2 | -19.8642 | 0.56001 | (2,3,3,3,3,BU:3); Literature, specific PAH | 0
Acenaphthylene | 1.1694e-09 |  | kilogram | water::ocean | biosphere | 2 | -20.5668 | 0.55957 | (2,2,3,3,3,BU:3); Literature, specific PAH | 0
Ammonium, ion | 0.0001615 |  | kilogram | water::ocean | biosphere | 2 | -8.731 | 0.22906 | (2,2,3,3,3,BU:1.5); Literature | 0
Arsenic, ion | 2.7775e-08 |  | kilogram | water::ocean | biosphere | 2 | -17.3991 | 0.81176 | (2,2,3,3,3,BU:5); Literature | 0
BOD5, Biological Oxygen Demand | 0.00052475 |  | kilogram | water::ocean | biosphere | 2 | -7.5526 | 0.24533 | (4,2,3,3,3,BU:1.5); Threshold limit for IN | 0
Barium | 0.00012908 |  | kilogram | water::ocean | biosphere | 2 | -8.9551 | 0.81176 | (2,2,3,3,3,BU:5); Literature | 0
Benzene | 3.721e-06 |  | kilogram | water::ocean | biosphere | 2 | -12.5015 | 0.55957 | (2,2,3,3,3,BU:3); Literature | 0
Benzene, ethyl- | 1.342e-06 |  | kilogram | water::ocean | biosphere | 2 | -13.5213 | 0.56105 | (3,2,3,3,3,BU:3); Literature | 0
Boron | 1.2e-05 |  | kilogram | water::ocean | biosphere | 2 | -11.3306 | 0.81176 | (2,2,3,3,3,BU:5); Literature | 0
Bromine | 3.5e-05 |  | kilogram | water::ocean | biosphere | 2 | -10.2602 | 0.83663 | (3,3,5,3,3,BU:5); Literature | 0
COD, Chemical Oxygen Demand | 3.5e-05 |  | kilogram | water::ocean | biosphere | 2 | -10.2602 | 0.31545 | (4,3,5,3,3,BU:1.5); Threshold limit for IN | 0
Cadmium, ion | 3.505e-09 |  | kilogram | water::ocean | biosphere | 2 | -19.4691 | 0.55957 | (2,2,3,3,3,BU:3); Literature | 0
Calcium, ion | 0.0085825 |  | kilogram | water::ocean | biosphere | 2 | -4.758 | 0.56105 | (3,2,3,3,3,BU:3); Literature | 0
Carbonate | 0.00027925 |  | kilogram | water::ocean | biosphere | 2 | -8.1834 | 0.55957 | (2,2,3,3,3,BU:3); Literature | 0
Carboxylic acids, unspecified | 0.000184 |  | kilogram | water::ocean | biosphere | 2 | -8.6006 | 0.30298 | (2,3,5,3,3,BU:1.5); Environmental report for NO | 0
Cesium | 5e-08 |  | kilogram | water::ocean | biosphere | 2 | -16.8112 | 0.59508 | (3,3,5,3,3,BU:3); Literature | 0
Chloride | 0.071775 |  | kilogram | water::ocean | biosphere | 2 | -2.6342 | 0.56105 | (3,2,3,3,3,BU:3); Literature | 0
Chromium, ion | 1.085e-08 |  | kilogram | water::ocean | biosphere | 2 | -18.3391 | 0.55957 | (2,2,3,3,3,BU:3); Literature | 0
Copper, ion | 3.93e-08 |  | kilogram | water::ocean | biosphere | 2 | -17.052 | 0.55957 | (2,2,3,3,3,BU:3); Literature | 0
DOC, Dissolved Organic Carbon | 0.000295 |  | kilogram | water::ocean | biosphere | 2 | -8.1285 | 0.30572 | (3,3,5,3,3,BU:1.5); Literature | 0
Fluoride | 5e-07 |  | kilogram | water::ocean | biosphere | 2 | -14.5087 | 0.30572 | (3,3,5,3,3,BU:1.5); Literature | 0
Hydrocarbons, aliphatic, alkanes, unspecified | 6.5e-06 |  | kilogram | water::ocean | biosphere | 2 | -11.9437 | 0.59508 | (3,3,5,3,3,BU:3); Literature | 0
Hydrocarbons, aliphatic, unsaturated | 6e-07 |  | kilogram | water::ocean | biosphere | 2 | -14.3263 | 0.59508 | (3,3,5,3,3,BU:3); Literature | 0
Hydrocarbons, aromatic | 2.6e-05 |  | kilogram | water::ocean | biosphere | 2 | -10.5574 | 0.30572 | (3,3,5,3,3,BU:1.5); Literature | 0
Iodide | 5.825e-05 |  | kilogram | water::ocean | biosphere | 2 | -9.7508 | 0.81278 | (3,2,3,3,3,BU:5); Literature | 0
Iron, ion | 1.1877e-05 |  | kilogram | water::ocean | biosphere | 2 | -11.3409 | 0.81176 | (2,2,3,3,3,BU:5); Literature | 0
Lead | 1.1273e-08 |  | kilogram | water::ocean | biosphere | 2 | -18.3009 | 0.81176 | (2,2,3,3,3,BU:5); Literature | 0
Lead-210 | 0.047465 |  | kilo Becquerel | water::ocean | biosphere | 2 | -3.0478 | 0.55957 | (2,2,3,3,3,BU:3); Literature | 0
Lithium, ion | 1.325e-05 |  | kilogram | water::ocean | biosphere | 2 | -11.2315 | 0.81176 | (2,2,3,3,3,BU:5); Literature | 0
Magnesium | 0.0014575 |  | kilogram | water::ocean | biosphere | 2 | -6.531 | 0.81278 | (3,2,3,3,3,BU:5); Literature | 0
Manganese | 3.7702e-06 |  | kilogram | water::ocean | biosphere | 2 | -12.4884 | 0.81278 | (3,2,3,3,3,BU:5); Literature | 0
Mercury | 2.5034e-09 |  | kilogram | water::ocean | biosphere | 2 | -19.8056 | 0.81176 | (2,2,3,3,3,BU:5); Literature | 0
Molybdenum | 6.25e-10 |  | kilogram | water::ocean | biosphere | 2 | -21.1933 | 0.81176 | (2,2,3,3,3,BU:5); Literature | 0
Nickel, ion | 1.0852e-07 |  | kilogram | water::ocean | biosphere | 2 | -16.0363 | 0.81176 | (2,2,3,3,3,BU:5); Literature | 0
PAH, polycyclic aromatic hydrocarbons | 1.0905e-06 |  | kilogram | water::ocean | biosphere | 2 | -13.7289 | 0.55957 | (2,2,3,3,3,BU:3); Literature | 0
Phenol | 4e-06 |  | kilogram | water::ocean | biosphere | 2 | -12.4292 | 0.59366 | (2,3,5,3,3,BU:3); Environmental report for NO | 0
Polonium-210 | 1.6188e-06 |  | kilo Becquerel | water::ocean | biosphere | 2 | -13.3338 | 0.55957 | (2,2,3,3,3,BU:3); Literature | 0
Potassium, ion | 0.0010075 |  | kilogram | water::ocean | biosphere | 2 | -6.9003 | 0.81278 | (3,2,3,3,3,BU:5); Literature | 0
Radium-224 | 0.012615 |  | kilo Becquerel | water::ocean | biosphere | 2 | -4.3729 | 0.56105 | (3,2,3,3,3,BU:3); Literature | 0
Radium-226 | 0.3037 |  | kilo Becquerel | water::ocean | biosphere | 2 | -1.1917 | 0.55957 | (2,2,3,3,3,BU:3); Literature | 0
Radium-228 | 0.05003 |  | kilo Becquerel | water::ocean | biosphere | 2 | -2.9951 | 0.56105 | (3,2,3,3,3,BU:3); Literature | 0
Rubidium | 5e-07 |  | kilogram | water::ocean | biosphere | 2 | -14.5087 | 0.83663 | (3,3,5,3,3,BU:5); Literature | 0
Silver, ion | 3e-08 |  | kilogram | water::ocean | biosphere | 2 | -17.3221 | 0.83663 | (3,3,5,3,3,BU:5); Literature | 0
Sodium, ion | 0.035075 |  | kilogram | water::ocean | biosphere | 2 | -3.3503 | 0.81278 | (3,2,3,3,3,BU:5); Literature | 0
Strontium | 0.00034175 |  | kilogram | water::ocean | biosphere | 2 | -7.9814 | 0.81278 | (3,2,3,3,3,BU:5); Literature | 0
Sulfate | 0.000345 |  | kilogram | water::ocean | biosphere | 2 | -7.972 | 0.22906 | (2,2,3,3,3,BU:1.5); Literature | 0
Suspended solids, unspecified | 4.5e-05 |  | kilogram | water::ocean | biosphere | 2 | -10.0088 | 0.31545 | (4,3,5,3,3,BU:1.5); Threshold limit for IN | 0
TOC, Total Organic Carbon | 0.003045 |  | kilogram | water::ocean | biosphere | 2 | -5.7943 | 0.23268 | (3,2,3,3,3,BU:1.5); Literature | 0
Thorium-228 | 0.01 |  | kilo Becquerel | water::ocean | biosphere | 2 | -4.6052 | 0.59508 | (3,3,5,3,3,BU:3); Literature | 0
Thorium-232 | 3.2375e-07 |  | kilo Becquerel | water::ocean | biosphere | 2 | -14.9433 | 0.55957 | (2,2,3,3,3,BU:3); Literature | 0
Toluene | 5.8472e-06 |  | kilogram | water::ocean | biosphere | 2 | -12.0495 | 0.56105 | (3,2,3,3,3,BU:3); Literature | 0
Uranium-238 | 2.5049e-05 |  | kilo Becquerel | water::ocean | biosphere | 2 | -10.5947 | 0.55957 | (2,2,3,3,3,BU:3); Literature | 0
VOC, volatile organic compounds, unspecified origin | 1.75e-05 |  | kilogram | water::ocean | biosphere | 2 | -10.9533 | 0.30572 | (3,3,5,3,3,BU:1.5); Literature | 0
Vanadium, ion | 3.25e-10 |  | kilogram | water::ocean | biosphere | 2 | -21.8472 | 0.81176 | (2,2,3,3,3,BU:5); Literature | 0
Xylene | 4.8832e-06 |  | kilogram | water::ocean | biosphere | 2 | -12.2297 | 0.56105 | (3,2,3,3,3,BU:3); Literature | 0
Zinc, ion | 1e-05 |  | kilogram | water::ocean | biosphere | 2 | -11.5129 | 0.81176 | (2,2,3,3,3,BU:5); Literature | 0
discharge, produced water, offshore | 1 | OCE | kilogram | oil::production | production | 0 | 1
Activity | discharge, produced water, onshore
comment | Emissions related to discharge of produced water Emissions of water pollutants without water content discharged to rivers after treatment. Oil emissions are not included and are considered separately. Water in- and output have to be considered separately. Location: Data from literature for offshore production in the North Sea, Indonesia, Mexico , USA and Canada Technology: Discharge after pre-treatment. Time period: Time of publications. Most figures could be verified for 2011. Production volume: About 1m3 of water is discharged per tonne of crude oil produced. Sampling: Publication in environmental reports and other literature. Extrapolations: Data from offshore production are applied for global onshore production. Specific measurements for onshore production were not available. Uncertainty: none
filename | ESU-2021-XML-LCIoilandgas\EcoSpold-crude-gas exploration and extraction-2020-v3.0._X-water-on.xml
location | GLO
production volume | 1
reference product | discharge, produced water, onshore
type | process
unit | kilogram
Exchanges
name | amount | location | unit | categories | type | uncertainty type | loc | scale | comment | negative | reference product
Acenaphthene | 2.361e-09 |  | kilogram | water::surface water | biosphere | 2 | -19.8642 | 0.56001 | (2,3,3,3,3,BU:3); Literature, specific PAH | 0
Acenaphthylene | 1.1694e-09 |  | kilogram | water::surface water | biosphere | 2 | -20.5668 | 0.55957 | (2,2,3,3,3,BU:3); Literature, specific PAH | 0
Ammonium, ion | 0.0001615 |  | kilogram | water::surface water | biosphere | 2 | -8.731 | 0.22906 | (2,2,3,3,3,BU:1.5); Literature | 0
Arsenic, ion | 2.7775e-08 |  | kilogram | water::surface water | biosphere | 2 | -17.3991 | 0.81176 | (2,2,3,3,3,BU:5); Literature | 0
BOD5, Biological Oxygen Demand | 0.00052475 |  | kilogram | water::surface water | biosphere | 2 | -7.5526 | 0.24533 | (4,2,3,3,3,BU:1.5); Threshold limit for IN | 0
Barium | 0.00012908 |  | kilogram | water::surface water | biosphere | 2 | -8.9551 | 0.81176 | (2,2,3,3,3,BU:5); Literature | 0
Benzene | 3.721e-06 |  | kilogram | water::surface water | biosphere | 2 | -12.5015 | 0.55957 | (2,2,3,3,3,BU:3); Literature | 0
Benzene, ethyl- | 1.342e-06 |  | kilogram | water::surface water | biosphere | 2 | -13.5213 | 0.56105 | (3,2,3,3,3,BU:3); Literature | 0
Boron | 1.2e-05 |  | kilogram | water::surface water | biosphere | 2 | -11.3306 | 0.81176 | (2,2,3,3,3,BU:5); Literature | 0
Bromine | 3.5e-05 |  | kilogram | water::surface water | biosphere | 2 | -10.2602 | 0.83663 | (3,3,5,3,3,BU:5); Literature | 0
COD, Chemical Oxygen Demand | 3.5e-05 |  | kilogram | water::surface water | biosphere | 2 | -10.2602 | 0.31545 | (4,3,5,3,3,BU:1.5); Threshold limit for IN | 0
Cadmium, ion | 3.505e-09 |  | kilogram | water::surface water | biosphere | 2 | -19.4691 | 0.55957 | (2,2,3,3,3,BU:3); Literature | 0
Calcium, ion | 0.0085825 |  | kilogram | water::surface water | biosphere | 2 | -4.758 | 0.56105 | (3,2,3,3,3,BU:3); Literature | 0
Carbonate | 0.00027925 |  | kilogram | water::surface water | biosphere | 2 | -8.1834 | 0.55957 | (2,2,3,3,3,BU:3); Literature | 0
Carboxylic acids, unspecified | 0.000184 |  | kilogram | water::surface water | biosphere | 2 | -8.6006 | 0.30298 | (2,3,5,3,3,BU:1.5); Environmental report for NO | 0
Cesium | 5e-08 |  | kilogram | water::surface water | biosphere | 2 | -16.8112 | 0.59508 | (3,3,5,3,3,BU:3); Literature | 0
Chloride | 0.071775 |  | kilogram | water::surface water | biosphere | 2 | -2.6342 | 0.56105 | (3,2,3,3,3,BU:3); Literature | 0
Chromium, ion | 1.085e-08 |  | kilogram | water::surface water | biosphere | 2 | -18.3391 | 0.55957 | (2,2,3,3,3,BU:3); Literature | 0
Copper, ion | 3.93e-08 |  | kilogram | water::surface water | biosphere | 2 | -17.052 | 0.55957 | (2,2,3,3,3,BU:3); Literature | 0
DOC, Dissolved Organic Carbon | 0.000295 |  | kilogram | water::surface water | biosphere | 2 | -8.1285 | 0.30572 | (3,3,5,3,3,BU:1.5); Literature | 0
Fluoride | 5e-07 |  | kilogram | water::surface water | biosphere | 2 | -14.5087 | 0.30572 | (3,3,5,3,3,BU:1.5); Literature | 0
Hydrocarbons, aliphatic, alkanes, unspecified | 6.5e-06 |  | kilogram | water::surface water | biosphere | 2 | -11.9437 | 0.59508 | (3,3,5,3,3,BU:3); Literature | 0
Hydrocarbons, aliphatic, unsaturated | 6e-07 |  | kilogram | water::surface water | biosphere | 2 | -14.3263 | 0.59508 | (3,3,5,3,3,BU:3); Literature | 0
Hydrocarbons, aromatic | 2.6e-05 |  | kilogram | water::surface water | biosphere | 2 | -10.5574 | 0.30572 | (3,3,5,3,3,BU:1.5); Literature | 0
Iodide | 5.825e-05 |  | kilogram | water::surface water | biosphere | 2 | -9.7508 | 0.81278 | (3,2,3,3,3,BU:5); Literature | 0
Iron, ion | 1.1877e-05 |  | kilogram | water::surface water | biosphere | 2 | -11.3409 | 0.81176 | (2,2,3,3,3,BU:5); Literature | 0
Lead | 1.1273e-08 |  | kilogram | water::surface water | biosphere | 2 | -18.3009 | 0.81176 | (2,2,3,3,3,BU:5); Literature | 0
Lead-210 | 0.047465 |  | kilo Becquerel | water::surface water | biosphere | 2 | -3.0478 | 0.55957 | (2,2,3,3,3,BU:3); Literature | 0
Lithium, ion | 1.325e-05 |  | kilogram | water::surface water | biosphere | 2 | -11.2315 | 0.81176 | (2,2,3,3,3,BU:5); Literature | 0
Magnesium | 0.0014575 |  | kilogram | water::surface water | biosphere | 2 | -6.531 | 0.81278 | (3,2,3,3,3,BU:5); Literature | 0
Manganese | 3.7702e-06 |  | kilogram | water::surface water | biosphere | 2 | -12.4884 | 0.81278 | (3,2,3,3,3,BU:5); Literature | 0
Mercury | 2.5034e-09 |  | kilogram | water::surface water | biosphere | 2 | -19.8056 | 0.81176 | (2,2,3,3,3,BU:5); Literature | 0
Molybdenum | 6.25e-10 |  | kilogram | water::surface water | biosphere | 2 | -21.1933 | 0.81176 | (2,2,3,3,3,BU:5); Literature | 0
Nickel, ion | 1.0852e-07 |  | kilogram | water::surface water | biosphere | 2 | -16.0363 | 0.81176 | (2,2,3,3,3,BU:5); Literature | 0
PAH, polycyclic aromatic hydrocarbons | 1.0905e-06 |  | kilogram | water::surface water | biosphere | 2 | -13.7289 | 0.55957 | (2,2,3,3,3,BU:3); Literature | 0
Phenol | 4e-06 |  | kilogram | water::surface water | biosphere | 2 | -12.4292 | 0.59366 | (2,3,5,3,3,BU:3); Environmental report for NO | 0
Polonium-210 | 1.6188e-06 |  | kilo Becquerel | water::surface water | biosphere | 2 | -13.3338 | 0.55957 | (2,2,3,3,3,BU:3); Literature | 0
Potassium, ion | 0.0010075 |  | kilogram | water::surface water | biosphere | 2 | -6.9003 | 0.81278 | (3,2,3,3,3,BU:5); Literature | 0
Radium-224 | 0.012615 |  | kilo Becquerel | water::surface water | biosphere | 2 | -4.3729 | 0.56105 | (3,2,3,3,3,BU:3); Literature | 0
Radium-226 | 0.3037 |  | kilo Becquerel | water::surface water | biosphere | 2 | -1.1917 | 0.55957 | (2,2,3,3,3,BU:3); Literature | 0
Radium-228 | 0.05003 |  | kilo Becquerel | water::surface water | biosphere | 2 | -2.9951 | 0.56105 | (3,2,3,3,3,BU:3); Literature | 0
Rubidium | 5e-07 |  | kilogram | water::surface water | biosphere | 2 | -14.5087 | 0.83663 | (3,3,5,3,3,BU:5); Literature | 0
Silver, ion | 3e-08 |  | kilogram | water::surface water | biosphere | 2 | -17.3221 | 0.83663 | (3,3,5,3,3,BU:5); Literature | 0
Sodium, ion | 0.035075 |  | kilogram | water::surface water | biosphere | 2 | -3.3503 | 0.81278 | (3,2,3,3,3,BU:5); Literature | 0
Strontium | 0.00034175 |  | kilogram | water::surface water | biosphere | 2 | -7.9814 | 0.81278 | (3,2,3,3,3,BU:5); Literature | 0
Sulfate | 0.000345 |  | kilogram | water::surface water | biosphere | 2 | -7.972 | 0.22906 | (2,2,3,3,3,BU:1.5); Literature | 0
Suspended solids, unspecified | 4.5e-05 |  | kilogram | water::surface water | biosphere | 2 | -10.0088 | 0.31545 | (4,3,5,3,3,BU:1.5); Threshold limit for IN | 0
TOC, Total Organic Carbon | 0.003045 |  | kilogram | water::surface water | biosphere | 2 | -5.7943 | 0.23268 | (3,2,3,3,3,BU:1.5); Literature | 0
Thorium-228 | 0.01 |  | kilo Becquerel | water::surface water | biosphere | 2 | -4.6052 | 0.59508 | (3,3,5,3,3,BU:3); Literature | 0
Thorium-232 | 3.2375e-07 |  | kilo Becquerel | water::surface water | biosphere | 2 | -14.9433 | 0.55957 | (2,2,3,3,3,BU:3); Literature | 0
Toluene | 5.8472e-06 |  | kilogram | water::surface water | biosphere | 2 | -12.0495 | 0.56105 | (3,2,3,3,3,BU:3); Literature | 0
Uranium-238 | 2.5049e-05 |  | kilo Becquerel | water::surface water | biosphere | 2 | -10.5947 | 0.55957 | (2,2,3,3,3,BU:3); Literature | 0
VOC, volatile organic compounds, unspecified origin | 1.75e-05 |  | kilogram | water::surface water | biosphere | 2 | -10.9533 | 0.30572 | (3,3,5,3,3,BU:1.5); Literature | 0
Vanadium, ion | 3.25e-10 |  | kilogram | water::surface water | biosphere | 2 | -21.8472 | 0.81176 | (2,2,3,3,3,BU:5); Literature | 0
Xylene | 4.8832e-06 |  | kilogram | water::surface water | biosphere | 2 | -12.2297 | 0.56105 | (3,2,3,3,3,BU:3); Literature | 0
Zinc, ion | 1e-05 |  | kilogram | water::surface water | biosphere | 2 | -11.5129 | 0.81176 | (2,2,3,3,3,BU:5); Literature | 0
discharge, produced water, onshore | 1 | GLO | kilogram | oil::production | production | 0 | 1
Activity | natural gas, at long-distance pipeline
comment | This dataset describes the structure of the gas mix with regard to the countries of origin. Italian gas mix Location: Calculations include production and transport of natural gas from 8 countries. Time period: Trade movements investigated for 2019. Production volume: 70.8 billion m³ of directly imported natural gas to IT region in 2019. Sampling: Literature. Online calculators for distances. Extrapolations: none Uncertainty: none
filename | ESU-2021-XML-LCIoilandgas\EcoSpold-oil¬gas-transport-2020-v2.0-mix-IT.xml
location | IT
production volume | 1
reference product | natural gas, at long-distance pipeline
type | process
unit | cubic meter
Exchanges
name | amount | location | unit | categories | type | uncertainty type | loc | scale | comment | negative | reference product
natural gas, at long-distance pipeline | 1 | IT | cubic meter | natural gas::production | production | 0 | 1
natural gas, production DZ, at long-distance pipeline | 0.24831 | IT | cubic meter | natural gas::transport | technosphere | 2 | -1.3931 | 0.094359 | (4,1,1,1,1,BU:1.05); BP 2020 | 0
natural gas, production LY, at long-distance pipeline | 0.10643 | IT | cubic meter | natural gas::transport | technosphere | 2 | -2.2403 | 0.094359 | (4,1,1,1,1,BU:1.05); BP 2020 | 0
natural gas, production NG, at long-distance pipeline | 0.0015121 | IT | cubic meter | natural gas::transport | technosphere | 2 | -6.4943 | 0.094359 | (4,1,1,1,1,BU:1.05); BP 2020 | 0
natural gas, production NL, at long-distance pipeline | 0.0099062 | IT | cubic meter | natural gas::transport | technosphere | 2 | -4.6146 | 0.094359 | (4,1,1,1,1,BU:1.05); BP 2020 | 0
natural gas, production NO, at long-distance pipeline | 0.066803 | IT | cubic meter | natural gas::transport | technosphere | 2 | -2.706 | 0.094359 | (4,1,1,1,1,BU:1.05); BP 2020 | 0
natural gas, production QA, at long-distance pipeline | 0.1258 | IT | cubic meter | natural gas::transport | technosphere | 2 | -2.0731 | 0.094359 | (4,1,1,1,1,BU:1.05); BP 2020 | 0
natural gas, production RU, at long-distance pipeline | 0.40914 | IT | cubic meter | natural gas::transport | technosphere | 2 | -0.8937 | 0.094359 | (4,1,1,1,1,BU:1.05); BP 2020 | 0
natural gas, production US, at long-distance pipeline | 0.03211 | IT | cubic meter | natural gas::transport | technosphere | 2 | -3.4386 | 0.094359 | (4,1,1,1,1,BU:1.05); BP 2020 | 0
Activity | natural gas, at long-distance pipeline
comment | This dataset describes the structure of the gas mix with regard to the countries of origin. French gas mix Location: Calculations include production and transport of natural gas from 7 countries. Time period: Trade movements investigated for 2019. Production volume: 43.4 billion m³ of directly imported natural gas to FR region in 2019. Sampling: Literature. Online calculators for distances. Extrapolations: none Uncertainty: none
filename | ESU-2021-XML-LCIoilandgas\EcoSpold-oil¬gas-transport-2020-v2.0-mix-FR.xml
location | FR
production volume | 1
reference product | natural gas, at long-distance pipeline
type | process
unit | cubic meter
Exchanges
name | amount | location | unit | categories | type | uncertainty type | loc | scale | comment | negative | reference product
natural gas, at long-distance pipeline | 1 | FR | cubic meter | natural gas::production | production | 0 | 1
natural gas, production DZ, at long-distance pipeline | 0.069374 | FR | cubic meter | natural gas::transport | technosphere | 2 | -2.6682 | 0.094359 | (4,1,1,1,1,BU:1.05); BP 2020 | 0
natural gas, production NG, at long-distance pipeline | 0.083135 | FR | cubic meter | natural gas::transport | technosphere | 2 | -2.4873 | 0.094359 | (4,1,1,1,1,BU:1.05); BP 2020 | 0
natural gas, production NL, at long-distance pipeline | 0.034418 | FR | cubic meter | natural gas::transport | technosphere | 2 | -3.3692 | 0.094359 | (4,1,1,1,1,BU:1.05); BP 2020 | 0
natural gas, production NO, at long-distance pipeline | 0.42778 | FR | cubic meter | natural gas::transport | technosphere | 2 | -0.84915 | 0.094359 | (4,1,1,1,1,BU:1.05); BP 2020 | 0
natural gas, production QA, at long-distance pipeline | 0.036362 | FR | cubic meter | natural gas::transport | technosphere | 2 | -3.3142 | 0.094359 | (4,1,1,1,1,BU:1.05); BP 2020 | 0
natural gas, production RU, at long-distance pipeline | 0.29048 | FR | cubic meter | natural gas::transport | technosphere | 2 | -1.2362 | 0.094359 | (4,1,1,1,1,BU:1.05); BP 2020 | 0
natural gas, production US, at long-distance pipeline | 0.058443 | FR | cubic meter | natural gas::transport | technosphere | 2 | -2.8397 | 0.094359 | (4,1,1,1,1,BU:1.05); BP 2020 | 0
Activity | natural gas, at long-distance pipeline
comment | This dataset describes the structure of the gas mix with regard to the countries of origin. German gas mix Location: Calculations include production and transport of natural gas from 4 countries. Time period: Trade movements investigated for 2019. Production volume: 88.7 billion m³ of directly imported natural gas to DE region in 2019. Sampling: Literature. Online calculators for distances. Extrapolations: none Uncertainty: none
filename | ESU-2021-XML-LCIoilandgas\EcoSpold-oil¬gas-transport-2020-v2.0-mix-DE.xml
location | DE
production volume | 1
reference product | natural gas, at long-distance pipeline
type | process
unit | cubic meter
Exchanges
name | amount | location | unit | categories | type | uncertainty type | loc | scale | comment | negative | reference product
natural gas, at long-distance pipeline | 1 | DE | cubic meter | natural gas::production | production | 0 | 1
natural gas, production DE, at long-distance pipeline | 0.048552 | DE | cubic meter | natural gas::transport | technosphere | 2 | -3.0251 | 0.094359 | (4,1,1,1,1,BU:1.05); BP 2020 | 0
natural gas, production NL, at long-distance pipeline | 0.08778 | DE | cubic meter | natural gas::transport | technosphere | 2 | -2.4329 | 0.094359 | (4,1,1,1,1,BU:1.05); BP 2020 | 0
natural gas, production NO, at long-distance pipeline | 0.33258 | DE | cubic meter | natural gas::transport | technosphere | 2 | -1.1009 | 0.094359 | (4,1,1,1,1,BU:1.05); BP 2020 | 0
natural gas, production RU, at long-distance pipeline | 0.53109 | DE | cubic meter | natural gas::transport | technosphere | 2 | -0.63282 | 0.094359 | (4,1,1,1,1,BU:1.05); BP 2020 | 0
Activity | natural gas, at long-distance pipeline
comment | This dataset describes the structure of the gas mix with regard to the countries of origin. Dutch gas mix Location: Calculations include production and transport of natural gas from 3 countries. Time period: Trade movements investigated for 2019. Production volume: 36.8 billion m³ of directly imported natural gas to NL region in 2019. Sampling: Literature. Online calculators for distances. Extrapolations: none Uncertainty: none
filename | ESU-2021-XML-LCIoilandgas\EcoSpold-oil¬gas-transport-2020-v2.0-mix-NL.xml
location | NL
production volume | 1
reference product | natural gas, at long-distance pipeline
type | process
unit | cubic meter
Exchanges
name | amount | location | unit | categories | type | uncertainty type | loc | scale | comment | negative | reference product
natural gas, at long-distance pipeline | 1 | NL | cubic meter | natural gas::production | production | 0 | 1
natural gas, production NL, at long-distance pipeline | 0.1976 | NL | cubic meter | natural gas::transport | technosphere | 2 | -1.6215 | 0.094359 | (4,1,1,1,1,BU:1.05); BP 2020 | 0
natural gas, production NO, at long-distance pipeline | 0.61024 | NL | cubic meter | natural gas::transport | technosphere | 2 | -0.4939 | 0.094359 | (4,1,1,1,1,BU:1.05); BP 2020 | 0
natural gas, production RU, at long-distance pipeline | 0.19216 | NL | cubic meter | natural gas::transport | technosphere | 2 | -1.6494 | 0.094359 | (4,1,1,1,1,BU:1.05); BP 2020 | 0
Activity | natural gas, at long-distance pipeline
comment | This dataset describes the structure of the gas mix with regard to the countries of origin. Swiss gas mix Location: Calculations include transit from 4 different countries Time period: Trade movements investigated for 2019. Production volume: 3.4 billion m³ of directly imported natural gas to CH region in 2019. Sampling: Literature. Online calculators for distances. Extrapolations: none Uncertainty: none
filename | ESU-2021-XML-LCIoilandgas\EcoSpold-oil¬gas-transport-2020-v2.0-mix-CH.xml
location | CH
production volume | 1
reference product | natural gas, at long-distance pipeline
type | process
unit | cubic meter
Exchanges
name | amount | location | unit | categories | type | uncertainty type | loc | scale | comment | negative | reference product
natural gas, at long-distance pipeline | 1 | CH | cubic meter | natural gas::production | production | 0 | 1
natural gas, at long-distance pipeline | 0.618 | DE | cubic meter | natural gas::production | technosphere | 2 | -0.48127 | 0.094359 | (4,1,1,1,1,BU:1.05); VSG 2020 | 0
natural gas, at long-distance pipeline | 0.331 | FR | cubic meter | natural gas::production | technosphere | 2 | -1.1056 | 0.094359 | (4,1,1,1,1,BU:1.05); VSG 2020 | 0
natural gas, at long-distance pipeline | 0.019 | NL | cubic meter | natural gas::production | technosphere | 2 | -3.9633 | 0.094359 | (4,1,1,1,1,BU:1.05); VSG 2020 | 0
natural gas, at long-distance pipeline | 0.032 | IT | cubic meter | natural gas::production | technosphere | 2 | -3.442 | 0.094359 | (4,1,1,1,1,BU:1.05); VSG 2020 | 0
Activity | natural gas, at long-distance pipeline
comment | This dataset describes the structure of the gas mix with regard to the countries of origin. EU-28 gas mix Location: Calculations include production and transport of natural gas from 11 countries. Time period: Trade movements investigated for 2019. Production volume: 469.1 billion m³ of directly imported natural gas to RER region in 2019. Sampling: Literature. Online calculators for distances. Extrapolations: none Uncertainty: none
filename | ESU-2021-XML-LCIoilandgas\EcoSpold-oil¬gas-transport-2020-v2.0-mix-RER.xml
location | RER
production volume | 1
reference product | natural gas, at long-distance pipeline
type | process
unit | cubic meter
Exchanges
name | amount | location | unit | categories | type | uncertainty type | loc | scale | comment | negative | reference product
natural gas, at long-distance pipeline | 1 | RER | cubic meter | natural gas::production | production | 0 | 1
natural gas, production DE, at long-distance pipeline | 0.010986 | RER | cubic meter | natural gas::transport | technosphere | 2 | -4.5111 | 0.094359 | (4,1,1,1,1,BU:1.05); BP 2020 | 0
natural gas, production DZ, at long-distance pipeline | 0.063693 | RER | cubic meter | natural gas::transport | technosphere | 2 | -2.7537 | 0.094359 | (4,1,1,1,1,BU:1.05); BP 2020 | 0
natural gas, production GB, at long-distance pipeline | 0.081671 | RER | cubic meter | natural gas::transport | technosphere | 2 | -2.5051 | 0.094359 | (4,1,1,1,1,BU:1.05); BP 2020 | 0
natural gas, production LY, at long-distance pipeline | 0.01119 | RER | cubic meter | natural gas::transport | technosphere | 2 | -4.4927 | 0.094359 | (4,1,1,1,1,BU:1.05); BP 2020 | 0
natural gas, production NG, at long-distance pipeline | 0.027384 | RER | cubic meter | natural gas::transport | technosphere | 2 | -3.5978 | 0.094359 | (4,1,1,1,1,BU:1.05); BP 2020 | 0
natural gas, production NL, at long-distance pipeline | 0.057891 | RER | cubic meter | natural gas::transport | technosphere | 2 | -2.8492 | 0.094359 | (4,1,1,1,1,BU:1.05); BP 2020 | 0
natural gas, production NO, at long-distance pipeline | 0.23678 | RER | cubic meter | natural gas::transport | technosphere | 2 | -1.4406 | 0.094359 | (4,1,1,1,1,BU:1.05); BP 2020 | 0
natural gas, production QA, at long-distance pipeline | 0.0612 | RER | cubic meter | natural gas::transport | technosphere | 2 | -2.7936 | 0.094359 | (4,1,1,1,1,BU:1.05); BP 2020 | 0
natural gas, production RO, at long-distance pipeline | 0.019942 | RER | cubic meter | natural gas::transport | technosphere | 2 | -3.9149 | 0.094359 | (4,1,1,1,1,BU:1.05); BP 2020 | 0
natural gas, production RU, at long-distance pipeline | 0.39384 | RER | cubic meter | natural gas::transport | technosphere | 2 | -0.93181 | 0.094359 | (4,1,1,1,1,BU:1.05); BP 2020 | 0
natural gas, production US, at long-distance pipeline | 0.035421 | RER | cubic meter | natural gas::transport | technosphere | 2 | -3.3405 | 0.094359 | (4,1,1,1,1,BU:1.05); BP 2020 | 0
Activity | natural gas, at production
comment | Oil production delivers the co-product natural gas. The values are derived from a multioutput-process "combined onshore gas and oil production" by allocation based on heating values for crude oil and natural gas Production of natural gas including energy use, infrastructure and emissions. Location: Data valid for AZ. Technology: 90 % offshore and 10 % onshore production Time period: Time of most relevant publications and statistics. Other generic data, e.g. for infrastructure are based on older publications. Production volume: 24 billion Nm3 natural gas per year in 2019. Sampling: Statistics and use of generic data Extrapolations: A part of the data has been estimated with generic assumptions for on- and offshore production. Uncertainty: none
filename | ESU-2021-XML-LCIoilandgas\EcoSpold-crude-gas exploration and extraction-2020-v3.0-AZ.xml
location | AZ
production volume | 18800000000
reference product | natural gas, high pressure
type | process
unit | cubic meter
Exchanges
name | amount | location | unit | categories | type | uncertainty type | loc | scale | comment | negative | reference product
natural gas, at production | 1 | AZ | cubic meter | natural gas::production | production | 0 | 1
natural gas, at production offshore | 0.9 | AZ | cubic meter | natural gas::production | technosphere | 2 | -0.10536 | 0.024395 | (2,3,1,1,3,5); Share Offshore 2019 | 0
natural gas, at production onshore | 0.1 | AZ | cubic meter | natural gas::production | technosphere | 2 | -2.3026 | 0.024395 | (2,3,1,1,3,5); Share Onshore 2019 | 0
Activity | natural gas, at production
comment | Oil production delivers the co-product natural gas. The values are derived from a multioutput-process "combined onshore gas and oil production" by allocation based on heating values for crude oil and natural gas Production of natural gas including energy use, infrastructure and emissions. Location: Data valid for RO. Technology: 30 % offshore and 70 % onshore production Time period: Time of most relevant publications and statistics. Other generic data, e.g. for infrastructure are based on older publications. Production volume: 10 billion Nm3 natural gas per year in 2019. Sampling: Statistics and use of generic data Extrapolations: A part of the data has been estimated with generic assumptions for on- and offshore production. Uncertainty: none
filename | ESU-2021-XML-LCIoilandgas\EcoSpold-crude-gas exploration and extraction-2020-v3.0-RO.xml
location | RO
production volume | 9500000000
reference product | natural gas, high pressure
type | process
unit | cubic meter
Exchanges
name | amount | location | unit | categories | type | uncertainty type | loc | scale | comment | negative | reference product
natural gas, at production | 1 | RO | cubic meter | natural gas::production | production | 0 | 1
natural gas, at production offshore | 0.3 | RO | cubic meter | natural gas::production | technosphere | 2 | -1.204 | 0.024395 | (2,3,1,1,3,5); Share Offshore 2019 | 0
natural gas, at production onshore | 0.7 | RO | cubic meter | natural gas::production | technosphere | 2 | -0.35667 | 0.024395 | (2,3,1,1,3,5); Share Onshore 2019 | 0
Activity | natural gas, at production
comment | Oil production delivers the co-product natural gas. The values are derived from a multioutput-process "combined onshore gas and oil production" by allocation based on heating values for crude oil and natural gas Production of natural gas including energy use, infrastructure and emissions. Location: Data valid for LY. Technology: 20 % offshore and 80 % onshore production Time period: Time of most relevant publications and statistics. Other generic data, e.g. for infrastructure are based on older publications. Production volume: 9 billion Nm3 natural gas per year in 2019. Sampling: Statistics and use of generic data Extrapolations: A part of the data has been estimated with generic assumptions for on- and offshore production. Uncertainty: none
filename | ESU-2021-XML-LCIoilandgas\EcoSpold-crude-gas exploration and extraction-2020-v3.0-LY.xml
location | LY
production volume | 9800000000
reference product | natural gas, high pressure
type | process
unit | cubic meter
Exchanges
name | amount | location | unit | categories | type | uncertainty type | loc | scale | comment | negative | reference product
natural gas, at production | 1 | LY | cubic meter | natural gas::production | production | 0 | 1
natural gas, at production offshore | 0.2 | LY | cubic meter | natural gas::production | technosphere | 2 | -1.6094 | 0.024395 | (2,3,1,1,3,5); Share Offshore 2019 | 0
natural gas, at production onshore | 0.8 | LY | cubic meter | natural gas::production | technosphere | 2 | -0.22314 | 0.024395 | (2,3,1,1,3,5); Share Onshore 2019 | 0
Activity | natural gas, at production
comment | Oil production delivers the co-product natural gas. The values are derived from a multioutput-process "combined onshore gas and oil production" by allocation based on heating values for crude oil and natural gas Production of natural gas including energy use, infrastructure and emissions. Location: Data valid for SA. Technology: 22 % offshore and 77 % onshore production Time period: Time of most relevant publications and statistics. Other generic data, e.g. for infrastructure are based on older publications. Production volume: 114 billion Nm3 natural gas per year in 2019. Sampling: Statistics and use of generic data Extrapolations: A part of the data has been estimated with generic assumptions for on- and offshore production. Uncertainty: none
filename | ESU-2021-XML-LCIoilandgas\EcoSpold-crude-gas exploration and extraction-2020-v3.0-SA.xml
location | SA
production volume | 112100000000
reference product | natural gas, high pressure
type | process
unit | cubic meter
Exchanges
name | amount | location | unit | categories | type | uncertainty type | loc | scale | comment | negative | reference product
natural gas, at production | 1 | SA | cubic meter | natural gas::production | production | 0 | 1
natural gas, at production offshore | 0.22128 | SA | cubic meter | natural gas::production | technosphere | 2 | -1.5083 | 0.024395 | (2,3,1,1,3,5); Share Offshore 2019 | 0
natural gas, at production onshore | 0.77176 | SA | cubic meter | natural gas::production | technosphere | 2 | -0.25908 | 0.024395 | (2,3,1,1,3,5); Share Onshore 2019 | 0
Activity | natural gas, at production
comment | Oil production delivers the co-product natural gas. The values are derived from a multioutput-process "combined onshore gas and oil production" by allocation based on heating values for crude oil and natural gas Production of natural gas including energy use, infrastructure and emissions. Location: Data valid for IQ. Technology: 0 % offshore and 100 % onshore production Time period: Time of most relevant publications and statistics. Other generic data, e.g. for infrastructure are based on older publications. Production volume: 11 billion Nm3 natural gas per year in 2019. Sampling: Statistics and use of generic data Extrapolations: A part of the data has been estimated with generic assumptions for on- and offshore production. Uncertainty: none
filename | ESU-2021-XML-LCIoilandgas\EcoSpold-crude-gas exploration and extraction-2020-v3.0-IQ.xml
location | IQ
production volume | 13000000000
reference product | natural gas, high pressure
type | process
unit | cubic meter
Exchanges
name | amount | location | unit | categories | type | uncertainty type | loc | scale | comment | negative | reference product
natural gas, at production | 1 | IQ | cubic meter | natural gas::production | production | 0 | 1
natural gas, at production offshore | 1e-12 | IQ | cubic meter | natural gas::production | technosphere | 2 | -27.631 | 0.024395 | (2,3,1,1,3,5); Share Offshore 2019 | 0
natural gas, at production onshore | 1 | IQ | cubic meter | natural gas::production | technosphere | 2 | 0 | 0.024395 | (2,3,1,1,3,5); Share Onshore 2019 | 0
Activity | natural gas, at production
comment | Oil production delivers the co-product natural gas. The values are derived from a multioutput-process "combined onshore gas and oil production" by allocation based on heating values for crude oil and natural gas Production of natural gas including energy use, infrastructure and emissions. Location: Data valid for RU. Technology: 0 % offshore and 100 % onshore production Time period: Time of most relevant publications and statistics. Other generic data, e.g. for infrastructure are based on older publications. Production volume: 679 billion Nm3 natural gas per year in 2019. Sampling: Statistics and use of generic data Extrapolations: A part of the data has been estimated with generic assumptions for on- and offshore production. Uncertainty: none
filename | ESU-2021-XML-LCIoilandgas\EcoSpold-crude-gas exploration and extraction-2020-v3.0-RU.xml
location | RU
production volume | 669500000000
reference product | natural gas, high pressure
type | process
unit | cubic meter
Exchanges
name | amount | location | unit | categories | type | uncertainty type | loc | scale | comment | negative | reference product
natural gas, at production | 1 | RU | cubic meter | natural gas::production | production | 0 | 1
natural gas, at production offshore | 0.0033103 | RU | cubic meter | natural gas::production | technosphere | 2 | -5.7107 | 0.024395 | (2,3,1,1,3,5); Share Offshore 2019 | 0
natural gas, at production onshore | 0.99669 | RU | cubic meter | natural gas::production | technosphere | 2 | -0.0033155 | 0.024395 | (2,3,1,1,3,5); Share Onshore 2019 | 0
Activity | natural gas, at production
comment | Oil production delivers the co-product natural gas. The values are derived from a multioutput-process "combined onshore gas and oil production" by allocation based on heating values for crude oil and natural gas Production of natural gas including energy use, infrastructure and emissions. Location: Data valid for NL. Technology: 90 % offshore and 10 % onshore production Time period: Time of most relevant publications and statistics. Other generic data, e.g. for infrastructure are based on older publications. Production volume: 28 billion Nm3 natural gas per year in 2019. Sampling: Statistics and use of generic data Extrapolations: A part of the data has been estimated with generic assumptions for on- and offshore production. Uncertainty: none
filename | ESU-2021-XML-LCIoilandgas\EcoSpold-crude-gas exploration and extraction-2020-v3.0-NL.xml
location | NL
production volume | 32300000000
reference product | natural gas, high pressure
type | process
unit | cubic meter
Exchanges
name | amount | location | unit | categories | type | uncertainty type | loc | scale | comment | negative | reference product
natural gas, at production | 1 | NL | cubic meter | natural gas::production | production | 0 | 1
natural gas, at production offshore | 0.9 | NL | cubic meter | natural gas::production | technosphere | 2 | -0.10536 | 0.024395 | (2,3,1,1,3,5); Share Offshore 2019 | 0
natural gas, at production onshore | 0.1 | NL | cubic meter | natural gas::production | technosphere | 2 | -2.3026 | 0.024395 | (2,3,1,1,3,5); Share Onshore 2019 | 0
Activity | natural gas, at production
comment | Oil production delivers the co-product natural gas. The values are derived from a multioutput-process "combined onshore gas and oil production" by allocation based on heating values for crude oil and natural gas Production of natural gas including energy use, infrastructure and emissions. Location: Data valid for DZ. Technology: 0 % offshore and 100 % onshore production Time period: Time of most relevant publications and statistics. Other generic data, e.g. for infrastructure are based on older publications. Production volume: 86 billion Nm3 natural gas per year in 2019. Sampling: Statistics and use of generic data Extrapolations: A part of the data has been estimated with generic assumptions for on- and offshore production. Uncertainty: none
filename | ESU-2021-XML-LCIoilandgas\EcoSpold-crude-gas exploration and extraction-2020-v3.0-DZ.xml
location | DZ
production volume | 92300000000
reference product | natural gas, high pressure
type | process
unit | cubic meter
Exchanges
name | amount | location | unit | categories | type | uncertainty type | loc | scale | comment | negative | reference product
natural gas, at production | 1 | DZ | cubic meter | natural gas::production | production | 0 | 1
natural gas, at production offshore | 1e-12 | DZ | cubic meter | natural gas::production | technosphere | 2 | -27.631 | 0.024395 | (2,3,1,1,3,5); Share Offshore 2019 | 0
natural gas, at production onshore | 1 | DZ | cubic meter | natural gas::production | technosphere | 2 | 0 | 0.024395 | (2,3,1,1,3,5); Share Onshore 2019 | 0
Activity | natural gas, at production
comment | Oil production delivers the co-product natural gas. The values are derived from a multioutput-process "combined onshore gas and oil production" by allocation based on heating values for crude oil and natural gas Production of natural gas including energy use, infrastructure and emissions. Location: Data valid for NG. Technology: 90 % offshore and 10 % onshore production Time period: Time of most relevant publications and statistics. Other generic data, e.g. for infrastructure are based on older publications. Production volume: 49 billion Nm3 natural gas per year in 2019. Sampling: Statistics and use of generic data Extrapolations: A part of the data has been estimated with generic assumptions for on- and offshore production. Uncertainty: none
filename | ESU-2021-XML-LCIoilandgas\EcoSpold-crude-gas exploration and extraction-2020-v3.0-NG.xml
location | NG
production volume | 49200000000
reference product | natural gas, high pressure
type | process
unit | cubic meter
Exchanges
name | amount | location | unit | categories | type | uncertainty type | loc | scale | comment | negative | reference product
natural gas, at production | 1 | NG | cubic meter | natural gas::production | production | 0 | 1
natural gas, at production offshore | 0.9 | NG | cubic meter | natural gas::production | technosphere | 2 | -0.10536 | 0.024395 | (2,3,1,1,3,5); Share Offshore 2019 | 0
natural gas, at production onshore | 0.1 | NG | cubic meter | natural gas::production | technosphere | 2 | -2.3026 | 0.024395 | (2,3,1,1,3,5); Share Onshore 2019 | 0
Activity | natural gas, at production
comment | Oil production delivers the co-product natural gas. The values are derived from a multioutput-process "combined onshore gas and oil production" by allocation based on heating values for crude oil and natural gas Production of natural gas including energy use, infrastructure and emissions. Location: Data valid for DE. Technology: 54 % offshore and 46 % onshore production Time period: Time of most relevant publications and statistics. Other generic data, e.g. for infrastructure are based on older publications. Production volume: 5 billion Nm3 natural gas per year in 2019. Sampling: Statistics and use of generic data Extrapolations: A part of the data has been estimated with generic assumptions for on- and offshore production. Uncertainty: none
filename | ESU-2021-XML-LCIoilandgas\EcoSpold-crude-gas exploration and extraction-2020-v3.0-DE.xml
location | DE
production volume | 5500000000
reference product | natural gas, high pressure
type | process
unit | cubic meter
Exchanges
name | amount | location | unit | categories | type | uncertainty type | loc | scale | comment | negative | reference product
natural gas, at production | 1 | DE | cubic meter | natural gas::production | production | 0 | 1
natural gas, at production offshore | 0.53885 | DE | cubic meter | natural gas::production | technosphere | 2 | -0.61832 | 0.024395 | (2,3,1,1,3,5); Share Offshore 2019 | 0
natural gas, at production onshore | 0.46115 | DE | cubic meter | natural gas::production | technosphere | 2 | -0.77403 | 0.024395 | (2,3,1,1,3,5); Share Onshore 2019 | 0
Activity | natural gas, at production
comment | Oil production delivers the co-product natural gas. The values are derived from a multioutput-process "combined onshore gas and oil production" by allocation based on heating values for crude oil and natural gas Production of natural gas including energy use, infrastructure and emissions. Location: Data valid for KZ. Technology: 13 % offshore and 87 % onshore production Time period: Time of most relevant publications and statistics. Other generic data, e.g. for infrastructure are based on older publications. Production volume: 23 billion Nm3 natural gas per year in 2019. Sampling: Statistics and use of generic data Extrapolations: A part of the data has been estimated with generic assumptions for on- and offshore production. Uncertainty: none
filename | ESU-2021-XML-LCIoilandgas\EcoSpold-crude-gas exploration and extraction-2020-v3.0-KZ.xml
location | KZ
production volume | 24400000000
reference product | natural gas, high pressure
type | process
unit | cubic meter
Exchanges
name | amount | location | unit | categories | type | uncertainty type | loc | scale | comment | negative | reference product
natural gas, at production | 1 | KZ | cubic meter | natural gas::production | production | 0 | 1
natural gas, at production offshore | 0.12712 | KZ | cubic meter | natural gas::production | technosphere | 2 | -2.0626 | 0.024395 | (2,3,1,1,3,5); Share Offshore 2019 | 0
natural gas, at production onshore | 0.87288 | KZ | cubic meter | natural gas::production | technosphere | 2 | -0.13596 | 0.024395 | (2,3,1,1,3,5); Share Onshore 2019 | 0
Activity | natural gas, at production
comment | Oil production delivers the co-product natural gas. The values are derived from a multioutput-process "combined onshore gas and oil production" by allocation based on heating values for crude oil and natural gas Production of natural gas including energy use, infrastructure and emissions. Location: Data valid for NO. Technology: 100 % offshore and 0 % onshore production Time period: Time of most relevant publications and statistics. Other generic data, e.g. for infrastructure are based on older publications. Production volume: 114 billion Nm3 natural gas per year in 2019. Sampling: Statistics and use of generic data Extrapolations: A part of the data has been estimated with generic assumptions for on- and offshore production. Uncertainty: none
filename | ESU-2021-XML-LCIoilandgas\EcoSpold-crude-gas exploration and extraction-2020-v3.0-NO.xml
location | NO
production volume | 120600000000
reference product | natural gas, high pressure
type | process
unit | cubic meter
Exchanges
name | amount | location | unit | categories | type | uncertainty type | loc | scale | comment | negative | reference product
natural gas, at production | 1 | NO | cubic meter | natural gas::production | production | 0 | 1
natural gas, at production offshore | 1 | NO | cubic meter | natural gas::production | technosphere | 2 | 0 | 0.024395 | (2,3,1,1,3,5); Share Offshore 2019 | 0
natural gas, at production onshore | 1e-12 | NO | cubic meter | natural gas::production | technosphere | 2 | -27.631 | 0.024395 | (2,3,1,1,3,5); Share Onshore 2019 | 0
Activity | natural gas, at production
comment | Oil production delivers the co-product natural gas. The values are derived from a multioutput-process "combined onshore gas and oil production" by allocation based on heating values for crude oil and natural gas Production of natural gas including energy use, infrastructure and emissions. Location: Data valid for QA. Technology: 69 % offshore and 31 % onshore production Time period: Time of most relevant publications and statistics. Other generic data, e.g. for infrastructure are based on older publications. Production volume: 178 billion Nm3 natural gas per year in 2019. Sampling: Statistics and use of generic data Extrapolations: A part of the data has been estimated with generic assumptions for on- and offshore production. Uncertainty: none
filename | ESU-2021-XML-LCIoilandgas\EcoSpold-crude-gas exploration and extraction-2020-v3.0-QA.xml
location | QA
production volume | 175500000000
reference product | natural gas, high pressure
type | process
unit | cubic meter
Exchanges
name | amount | location | unit | categories | type | uncertainty type | loc | scale | comment | negative | reference product
natural gas, at production | 1 | QA | cubic meter | natural gas::production | production | 0 | 1
natural gas, at production offshore | 0.69283 | QA | cubic meter | natural gas::production | technosphere | 2 | -0.36697 | 0.024395 | (2,3,1,1,3,5); Share Offshore 2019 | 0
natural gas, at production onshore | 0.30717 | QA | cubic meter | natural gas::production | technosphere | 2 | -1.1804 | 0.024395 | (2,3,1,1,3,5); Share Onshore 2019 | 0
Activity | natural gas, at production
comment | Oil production delivers the co-product natural gas. The values are derived from a multioutput-process "combined onshore gas and oil production" by allocation based on heating values for crude oil and natural gas Production of natural gas including energy use, infrastructure and emissions. Location: Data valid for GB. Technology: 98 % offshore and 2 % onshore production Time period: Time of most relevant publications and statistics. Other generic data, e.g. for infrastructure are based on older publications. Production volume: 40 billion Nm3 natural gas per year in 2019. Sampling: Statistics and use of generic data Extrapolations: A part of the data has been estimated with generic assumptions for on- and offshore production. Uncertainty: none
filename | ESU-2021-XML-LCIoilandgas\EcoSpold-crude-gas exploration and extraction-2020-v3.0-GB.xml
location | GB
production volume | 40600000000
reference product | natural gas, high pressure
type | process
unit | cubic meter
Exchanges
name | amount | location | unit | categories | type | uncertainty type | loc | scale | comment | negative | reference product
natural gas, at production | 1 | GB | cubic meter | natural gas::production | production | 0 | 1
natural gas, at production offshore | 0.98 | GB | cubic meter | natural gas::production | technosphere | 2 | -0.020203 | 0.024395 | (2,3,1,1,3,5); Share Offshore 2019 | 0
natural gas, at production onshore | 0.02 | GB | cubic meter | natural gas::production | technosphere | 2 | -3.912 | 0.024395 | (2,3,1,1,3,5); Share Onshore 2019 | 0
Activity | natural gas, at production
comment | Oil production delivers the co-product natural gas. The values are derived from a multioutput-process "combined onshore gas and oil production" by allocation based on heating values for crude oil and natural gas Production of natural gas including energy use, infrastructure and emissions. Location: Data valid for MX. Technology: 75 % offshore and 25 % onshore production Time period: Time of most relevant publications and statistics. Other generic data, e.g. for infrastructure are based on older publications. Production volume: 34 billion Nm3 natural gas per year in 2019. Sampling: Statistics and use of generic data Extrapolations: A part of the data has been estimated with generic assumptions for on- and offshore production. Uncertainty: none
filename | ESU-2021-XML-LCIoilandgas\EcoSpold-crude-gas exploration and extraction-2020-v3.0-MX.xml
location | MX
production volume | 37400000000
reference product | natural gas, high pressure
type | process
unit | cubic meter
Exchanges
name | amount | location | unit | categories | type | uncertainty type | loc | scale | comment | negative | reference product
natural gas, at production | 1 | MX | cubic meter | natural gas::production | production | 0 | 1
natural gas, at production offshore | 0.75 | MX | cubic meter | natural gas::production | technosphere | 2 | -0.28768 | 0.024395 | (2,3,1,1,3,5); Share Offshore 2019 | 0
natural gas, at production onshore | 0.25 | MX | cubic meter | natural gas::production | technosphere | 2 | -1.3863 | 0.024395 | (2,3,1,1,3,5); Share Onshore 2019 | 0
Activity | natural gas, at production
comment | Oil production delivers the co-product natural gas. The values are derived from a multioutput-process "combined onshore gas and oil production" by allocation based on heating values for crude oil and natural gas Production of natural gas including energy use, infrastructure and emissions. Location: Data valid for US. Technology: 20 % offshore and 80 % onshore production Time period: Time of most relevant publications and statistics. Other generic data, e.g. for infrastructure are based on older publications. Production volume: 921 billion Nm3 natural gas per year in 2019. Sampling: Statistics and use of generic data Extrapolations: A part of the data has been estimated with generic assumptions for on- and offshore production. Uncertainty: none
filename | ESU-2021-XML-LCIoilandgas\EcoSpold-crude-gas exploration and extraction-2020-v3.0-US.xml
location | US
production volume | 831800000000
reference product | natural gas, high pressure
type | process
unit | cubic meter
Exchanges
name | amount | location | unit | categories | type | uncertainty type | loc | scale | comment | negative | reference product
natural gas, at production | 1 | US | cubic meter | natural gas::production | production | 0 | 1
natural gas, at production offshore | 0.20426 | US | cubic meter | natural gas::production | technosphere | 2 | -1.5884 | 0.024395 | (2,3,1,1,3,5); Share Offshore 2019 | 0
natural gas, at production onshore | 0.79574 | US | cubic meter | natural gas::production | technosphere | 2 | -0.22848 | 0.024395 | (2,3,1,1,3,5); Share Onshore 2019 | 0
Activity | natural gas, at production offshore
comment | The offshore natural gas production delivers the product natural gas. The values are derived from a multioutput-process "combined offshore gas and oil production" by allocation based on heating values for crude oil and natural gas Production of natural gas including energy use, infrastructure and emissions. Location: Data valid for RO. Technology: 30 % offshore and 70 % onshore production Time period: Time of most relevant publications and statistics. Other generic data, e.g. for infrastructure are based on older publications. Production volume: 3 billion Nm3 natural gas per year in 2019. Sampling: Statistics and use of generic data Extrapolations: A part of the data has been estimated with generic assumptions for offshore production. Uncertainty: none
filename | ESU-2021-XML-LCIoilandgas\EcoSpold-crude-gas exploration and extraction-2020-v3.0-RO.xml
location | RO
production volume | 0
reference product | natural gas, at production offshore
type | process
unit | cubic meter
Exchanges
name | amount | location | unit | categories | type | uncertainty type | loc | scale | comment | negative | reference product
AOX, Adsorbable Organic Halogen as Cl | 3.869e-10 |  | kilogram | water::ocean | biosphere | 2 | -21.6729 | 0.20273 | (2,1,1,3,3,BU:1.5); Extrapolation for sum parameter | 0
BOD5, Biological Oxygen Demand | 0.00011834 |  | kilogram | water::ocean | biosphere | 2 | -9.0419 | 0.20273 | (2,1,1,3,3,BU:1.5); Extrapolation for sum parameter | 0
COD, Chemical Oxygen Demand | 0.00011834 |  | kilogram | water::ocean | biosphere | 2 | -9.0419 | 0.20273 | (2,1,1,3,3,BU:1.5); Extrapolation for sum parameter | 0
DOC, Dissolved Organic Carbon | 3.2499e-05 |  | kilogram | water::ocean | biosphere | 2 | -10.3343 | 0.20273 | (2,1,1,3,3,BU:1.5); Extrapolation for sum parameter | 0
Gas, natural, in ground | 1 |  | cubic meter | natural resource::in ground | biosphere | 2 | 0 | 0.024395 | (1,1,1,1,1,BU:1.05); BP Statistical Review of World Energy 2020 | 0
Methane, bromotrifluoro-, Halon 1301 | 9.658e-09 |  | kilogram | air::non-urban air or from high stacks | biosphere | 2 | -18.4555 | 0.20273 | (3,3,1,3,3,BU:1.5); assuming 20% halon compared to Jungbluth 2007 | 0
Methane, trifluoro-, HFC-23 | 3.8632e-08 |  | kilogram | air::non-urban air or from high stacks | biosphere | 2 | -17.0692 | 0.20273 | (3,3,1,3,3,BU:1.5); assuming 80% HFC-23 compared to Jungbluth 2007 | 0
Nitrogen | 2.9017e-08 |  | kilogram | water::ocean | biosphere | 2 | -17.3554 | 0.20273 | (2,1,1,3,3,BU:1.5); Extrapolation for sum parameter | 0
Nitrogen oxides | 0.00024055 |  | kilogram | air::non-urban air or from high stacks | biosphere | 2 | -8.3326 | 0.20273 | (2,1,1,3,3,BU:1.5); Average 2017 to 2019, IOGP 2020 | 0
Oils, unspecified | 3.7562e-05 |  | kilogram | water::ocean | biosphere | 2 | -10.1895 | 0.20273 | (2,1,1,3,3,BU:1.5); Average 2017 to 2019, IOGP 2020 | 0
Sulfur | 1.0059e-07 |  | kilogram | water::ocean | biosphere | 2 | -16.1122 | 0.20273 | (2,1,1,3,3,BU:1.5); Extrapolation for sum parameter | 0
Sulfur dioxide | 1.9355e-05 |  | kilogram | air::non-urban air or from high stacks | biosphere | 2 | -10.8526 | 0.20273 | (2,1,1,3,3,BU:1.5); Average 2017 to 2019, IOGP 2020 | 0
TOC, Total Organic Carbon | 3.2499e-05 |  | kilogram | water::ocean | biosphere | 2 | -10.3343 | 0.20273 | (2,1,1,3,3,BU:1.5); Extrapolation for sum parameter | 0
natural gas, at production offshore | 1 | RO | cubic meter | natural gas::production | production | 0 | 1
Diesel, burned in diesel-electric generating set, at extraction site | 0.02291 | GLO | megajoule | oil::mechanical | technosphere | 2 | -3.7762 | 0.34657 | (3,2,2,3,3,BU:2); Data for 2019, IOGP 2020 | 0
market for chemical, organic | 0.00034999 | GLO | kilogram |  | technosphere | 2 | -7.9576 | 0.024395 | (4,4,1,3,3,BU:1.05); Generic estimation | 0 | chemical, organic
market for chemicals, inorganic | 0.00045881 | GLO | kilogram |  | technosphere | 2 | -7.6869 | 0.024395 | (4,4,1,3,3,BU:1.05); Generic estimation | 0 | chemical, inorganic
market for low level radioactive waste | -1.659e-07 | GLO | cubic meter |  | technosphere | 2 | -15.6119 | 0.024395 | (3,4,1,3,3,BU:1.05); Generic estimation | 0 | low level radioactive waste
market for offshore platform, natural gas | 2.25e-11 | GLO | unit |  | technosphere | 2 | -24.5175 | 0.54931 | (3,4,1,3,3,BU:3); Generic estimation | 0 | offshore platform, natural gas
market for pipeline, natural gas, long distance, high capacity, offshore | 1.9347e-08 | GLO | kilometer |  | technosphere | 2 | -17.7607 | 0.54931 | (3,4,1,3,3,BU:3); Estimation based on values for crude oil pipeline | 0 | pipeline, natural gas, long distance, high capacity, offshore
market for transport, freight train | 0.00048528 | Europe without Switzerland | ton kilometer |  | technosphere | 2 | -7.6308 | 0.34657 | (3,4,1,3,3,BU:2); Standard distance for chemical transport 600km | 0 | transport, freight train
market for transport, freight, lorry 16-32 metric ton, EURO5 | 8.088e-05 | RER | ton kilometer |  | technosphere | 2 | -9.4225 | 0.34657 | (3,4,1,3,3,BU:2); Standard distance for chemical transport 100km | 0 | transport, freight, lorry 16-32 metric ton, EURO5
market group for electricity, medium voltage | 0.027373 | US | kilowatt hour |  | technosphere | 2 | -3.5982 | 0.34657 | (3,2,2,3,3,BU:2); Data for 2019, IOGP 2020 | 0 | electricity, medium voltage
natural gas, sweet, burned in production flare | 0.0013721 | GLO | cubic meter | natural gas::production | technosphere | 2 | -6.5914 | 0.34657 | (3,2,1,1,3,BU:2); Total amount of flared gas per kg OE according to Worldbank 2020, Sox emissions from flared sour gas assessed separately in overall emissions. | 0
natural gas, vented | 0.0015781 | GLO | cubic meter | oil::production | technosphere | 2 | -6.4515 | 0.34657 | (2,1,1,1,3,BU:2); Country specific methane emissions according to IEA 2020, includes all methane emissions from upstream production, recalculated using a share of 0.88 Nm3 methane per Nm3 natural gas. | 0
sweet gas, burned in gas turbine, production | 0.97449 | GLO | megajoule | natural gas::power plants | technosphere | 2 | -0.025841 | 0.34657 | (3,2,2,3,3,BU:2); Data for 2019, IOGP 2020, SOx content of sour gas assessed separately in overall emissions. | 0
treatment of municipal solid waste, incineration | -8.2949e-05 | CH | kilogram |  | technosphere | 2 | -9.3973 | 0.024395 | (3,4,1,3,3,BU:1.05); Generic estimation | 0 | municipal solid waste
well for exploration and production, offshore | 1.0405e-05 | OCE | meter | oil::production | technosphere | 2 | -11.4732 | 0.54931 | (3,4,1,3,3,BU:3); Weighted average of specifically cited literature values | 0
Activity | natural gas, at production offshore
comment | The offshore natural gas production delivers the product natural gas. The values are derived from a multioutput-process "combined offshore gas and oil production" by allocation based on heating values for crude oil and natural gas Production of natural gas including energy use, infrastructure and emissions. Location: Data valid for AZ. Technology: 90 % offshore and 10 % onshore production Time period: Time of most relevant publications and statistics. Other generic data, e.g. for infrastructure are based on older publications. Production volume: 22 billion Nm3 natural gas per year in 2019. Sampling: Statistics and use of generic data Extrapolations: A part of the data has been estimated with generic assumptions for offshore production. Uncertainty: none
filename | ESU-2021-XML-LCIoilandgas\EcoSpold-crude-gas exploration and extraction-2020-v3.0-AZ.xml
location | AZ
production volume | 0
reference product | natural gas, at production offshore
type | process
unit | cubic meter
Exchanges
name | amount | location | unit | categories | type | uncertainty type | loc | scale | comment | negative | reference product
AOX, Adsorbable Organic Halogen as Cl | 3.1057e-10 |  | kilogram | water::ocean | biosphere | 2 | -21.8926 | 0.20273 | (2,1,1,3,3,BU:1.5); Extrapolation for sum parameter | 0
BOD5, Biological Oxygen Demand | 9.4993e-05 |  | kilogram | water::ocean | biosphere | 2 | -9.2617 | 0.20273 | (2,1,1,3,3,BU:1.5); Extrapolation for sum parameter | 0
COD, Chemical Oxygen Demand | 9.4993e-05 |  | kilogram | water::ocean | biosphere | 2 | -9.2617 | 0.20273 | (2,1,1,3,3,BU:1.5); Extrapolation for sum parameter | 0
DOC, Dissolved Organic Carbon | 2.6088e-05 |  | kilogram | water::ocean | biosphere | 2 | -10.554 | 0.20273 | (2,1,1,3,3,BU:1.5); Extrapolation for sum parameter | 0
Gas, natural, in ground | 1 |  | cubic meter | natural resource::in ground | biosphere | 2 | 0 | 0.024395 | (1,1,1,1,1,BU:1.05); BP Statistical Review of World Energy 2020 | 0
Methane, bromotrifluoro-, Halon 1301 | 9.658e-09 |  | kilogram | air::non-urban air or from high stacks | biosphere | 2 | -18.4555 | 0.20273 | (3,3,1,3,3,BU:1.5); assuming 20% halon compared to Jungbluth 2007 | 0
Methane, trifluoro-, HFC-23 | 3.8632e-08 |  | kilogram | air::non-urban air or from high stacks | biosphere | 2 | -17.0692 | 0.20273 | (3,3,1,3,3,BU:1.5); assuming 80% HFC-23 compared to Jungbluth 2007 | 0
Nitrogen | 2.3293e-08 |  | kilogram | water::ocean | biosphere | 2 | -17.5751 | 0.20273 | (2,1,1,3,3,BU:1.5); Extrapolation for sum parameter | 0
Nitrogen oxides | 0.00017419 |  | kilogram | air::non-urban air or from high stacks | biosphere | 2 | -8.6554 | 0.20273 | (2,1,1,3,3,BU:1.5); Average 2017 to 2019, IOGP 2020 | 0
Oils, unspecified | 3.0152e-05 |  | kilogram | water::ocean | biosphere | 2 | -10.4093 | 0.20273 | (2,1,1,3,3,BU:1.5); Average 2017 to 2019, IOGP 2020 | 0
Sulfur | 8.0748e-08 |  | kilogram | water::ocean | biosphere | 2 | -16.3319 | 0.20273 | (2,1,1,3,3,BU:1.5); Extrapolation for sum parameter | 0
Sulfur dioxide | 0.00016866 |  | kilogram | air::non-urban air or from high stacks | biosphere | 2 | -8.6876 | 0.20273 | (2,1,1,3,3,BU:1.5); Average 2017 to 2019, IOGP 2020 | 0
TOC, Total Organic Carbon | 2.6088e-05 |  | kilogram | water::ocean | biosphere | 2 | -10.554 | 0.20273 | (2,1,1,3,3,BU:1.5); Extrapolation for sum parameter | 0
natural gas, at production offshore | 1 | AZ | cubic meter | natural gas::production | production | 0 | 1
Diesel, burned in diesel-electric generating set, at extraction site | 0.023252 | GLO | megajoule | oil::mechanical | technosphere | 2 | -3.7614 | 0.34657 | (3,2,2,3,3,BU:2); Data for 2019, IOGP 2020 | 0
market for chemical, organic | 0.00034999 | GLO | kilogram |  | technosphere | 2 | -7.9576 | 0.024395 | (4,4,1,3,3,BU:1.05); Generic estimation | 0 | chemical, organic
market for chemicals, inorganic | 0.00045881 | GLO | kilogram |  | technosphere | 2 | -7.6869 | 0.024395 | (4,4,1,3,3,BU:1.05); Generic estimation | 0 | chemical, inorganic
market for low level radioactive waste | -1.659e-07 | GLO | cubic meter |  | technosphere | 2 | -15.6119 | 0.024395 | (3,4,1,3,3,BU:1.05); Generic estimation | 0 | low level radioactive waste
market for offshore platform, natural gas | 2.25e-11 | GLO | unit |  | technosphere | 2 | -24.5175 | 0.54931 | (3,4,1,3,3,BU:3); Generic estimation | 0 | offshore platform, natural gas
market for pipeline, natural gas, long distance, high capacity, offshore | 6.3445e-09 | GLO | kilometer |  | technosphere | 2 | -18.8757 | 0.54931 | (3,4,1,3,3,BU:3); Estimation based on values for crude oil pipeline | 0 | pipeline, natural gas, long distance, high capacity, offshore
market for transport, freight train | 0.00048528 | Europe without Switzerland | ton kilometer |  | technosphere | 2 | -7.6308 | 0.34657 | (3,4,1,3,3,BU:2); Standard distance for chemical transport 600km | 0 | transport, freight train
market for transport, freight, lorry 16-32 metric ton, EURO5 | 8.088e-05 | RER | ton kilometer |  | technosphere | 2 | -9.4225 | 0.34657 | (3,4,1,3,3,BU:2); Standard distance for chemical transport 100km | 0 | transport, freight, lorry 16-32 metric ton, EURO5
market group for electricity, medium voltage | 0.013456 | GLO | kilowatt hour |  | technosphere | 2 | -4.3083 | 0.34657 | (3,2,2,3,3,BU:2); Data for 2019, IOGP 2020 | 0 | electricity, medium voltage
natural gas, sweet, burned in production flare | 0.0031731 | GLO | cubic meter | natural gas::production | technosphere | 2 | -5.753 | 0.34657 | (3,2,1,1,3,BU:2); Total amount of flared gas per kg OE according to Worldbank 2020, Sox emissions from flared sour gas assessed separately in overall emissions. | 0
natural gas, vented | 0.0036365 | GLO | cubic meter | oil::production | technosphere | 2 | -5.6167 | 0.34657 | (2,1,1,1,3,BU:2); Country specific methane emissions according to IEA 2020, includes all methane emissions from upstream production, recalculated using a share of 0.88 Nm3 methane per Nm3 natural gas. | 0
sweet gas, burned in gas turbine, production | 1.1384 | GLO | megajoule | natural gas::power plants | technosphere | 2 | 0.12962 | 0.34657 | (3,2,2,3,3,BU:2); Data for 2019, IOGP 2020, SOx content of sour gas assessed separately in overall emissions. | 0
treatment of municipal solid waste, incineration | -8.2949e-05 | CH | kilogram |  | technosphere | 2 | -9.3973 | 0.024395 | (3,4,1,3,3,BU:1.05); Generic estimation | 0 | municipal solid waste
well for exploration and production, offshore | 3.61e-06 | OCE | meter | oil::production | technosphere | 2 | -12.5318 | 0.54931 | (3,4,1,3,3,BU:3); Weighted average of specifically cited literature values | 0
Activity | natural gas, at production offshore
comment | The offshore natural gas production delivers the product natural gas. The values are derived from a multioutput-process "combined offshore gas and oil production" by allocation based on heating values for crude oil and natural gas Production of natural gas including energy use, infrastructure and emissions. Location: Data valid for NL. Technology: 90 % offshore and 10 % onshore production Time period: Time of most relevant publications and statistics. Other generic data, e.g. for infrastructure are based on older publications. Production volume: 25 billion Nm3 natural gas per year in 2019. Sampling: Statistics and use of generic data Extrapolations: A part of the data has been estimated with generic assumptions for offshore production. Uncertainty: none
filename | ESU-2021-XML-LCIoilandgas\EcoSpold-crude-gas exploration and extraction-2020-v3.0-NL.xml
location | NL
production volume | 0
reference product | natural gas, at production offshore
type | process
unit | cubic meter
Exchanges
name | amount | location | unit | categories | type | uncertainty type | loc | scale | comment | negative | reference product
AOX, Adsorbable Organic Halogen as Cl | 3.869e-10 |  | kilogram | water::ocean | biosphere | 2 | -21.6729 | 0.20273 | (2,1,1,3,3,BU:1.5); Extrapolation for sum parameter | 0
BOD5, Biological Oxygen Demand | 0.00011834 |  | kilogram | water::ocean | biosphere | 2 | -9.0419 | 0.20273 | (2,1,1,3,3,BU:1.5); Extrapolation for sum parameter | 0
COD, Chemical Oxygen Demand | 0.00011834 |  | kilogram | water::ocean | biosphere | 2 | -9.0419 | 0.20273 | (2,1,1,3,3,BU:1.5); Extrapolation for sum parameter | 0
DOC, Dissolved Organic Carbon | 3.2499e-05 |  | kilogram | water::ocean | biosphere | 2 | -10.3343 | 0.20273 | (2,1,1,3,3,BU:1.5); Extrapolation for sum parameter | 0
Gas, natural, in ground | 1 |  | cubic meter | natural resource::in ground | biosphere | 2 | 0 | 0.024395 | (1,1,1,1,1,BU:1.05); BP Statistical Review of World Energy 2020 | 0
Methane, bromotrifluoro-, Halon 1301 | 9.658e-09 |  | kilogram | air::non-urban air or from high stacks | biosphere | 2 | -18.4555 | 0.20273 | (3,3,1,3,3,BU:1.5); assuming 20% halon compared to Jungbluth 2007 | 0
Methane, trifluoro-, HFC-23 | 3.8632e-08 |  | kilogram | air::non-urban air or from high stacks | biosphere | 2 | -17.0692 | 0.20273 | (3,3,1,3,3,BU:1.5); assuming 80% HFC-23 compared to Jungbluth 2007 | 0
Nitrogen | 2.9017e-08 |  | kilogram | water::ocean | biosphere | 2 | -17.3554 | 0.20273 | (2,1,1,3,3,BU:1.5); Extrapolation for sum parameter | 0
Nitrogen oxides | 0.00024055 |  | kilogram | air::non-urban air or from high stacks | biosphere | 2 | -8.3326 | 0.20273 | (2,1,1,3,3,BU:1.5); Average 2017 to 2019, IOGP 2020 | 0
Oils, unspecified | 3.7562e-05 |  | kilogram | water::ocean | biosphere | 2 | -10.1895 | 0.20273 | (2,1,1,3,3,BU:1.5); Average 2017 to 2019, IOGP 2020 | 0
Sulfur | 1.0059e-07 |  | kilogram | water::ocean | biosphere | 2 | -16.1122 | 0.20273 | (2,1,1,3,3,BU:1.5); Extrapolation for sum parameter | 0
Sulfur dioxide | 1.9355e-05 |  | kilogram | air::non-urban air or from high stacks | biosphere | 2 | -10.8526 | 0.20273 | (2,1,1,3,3,BU:1.5); Average 2017 to 2019, IOGP 2020 | 0
TOC, Total Organic Carbon | 3.2499e-05 |  | kilogram | water::ocean | biosphere | 2 | -10.3343 | 0.20273 | (2,1,1,3,3,BU:1.5); Extrapolation for sum parameter | 0
natural gas, at production offshore | 1 | NL | cubic meter | natural gas::production | production | 0 | 1
Diesel, burned in diesel-electric generating set, at extraction site | 0.019928 | GLO | megajoule | oil::mechanical | technosphere | 2 | -3.9156 | 0.34657 | (3,2,2,3,3,BU:2); Data for 2019, IOGP 2020 | 0
market for chemical, organic | 0.00034999 | GLO | kilogram |  | technosphere | 2 | -7.9576 | 0.024395 | (4,4,1,3,3,BU:1.05); Generic estimation | 0 | chemical, organic
market for chemicals, inorganic | 0.00045881 | GLO | kilogram |  | technosphere | 2 | -7.6869 | 0.024395 | (4,4,1,3,3,BU:1.05); Generic estimation | 0 | chemical, inorganic
market for low level radioactive waste | -1.659e-07 | GLO | cubic meter |  | technosphere | 2 | -15.6119 | 0.024395 | (3,4,1,3,3,BU:1.05); Generic estimation | 0 | low level radioactive waste
market for offshore platform, natural gas | 2.25e-11 | GLO | unit |  | technosphere | 2 | -24.5175 | 0.54931 | (3,4,1,3,3,BU:3); Generic estimation | 0 | offshore platform, natural gas
market for pipeline, natural gas, long distance, high capacity, offshore | 6.3445e-09 | GLO | kilometer |  | technosphere | 2 | -18.8757 | 0.54931 | (3,4,1,3,3,BU:3); Estimation based on values for crude oil pipeline | 0 | pipeline, natural gas, long distance, high capacity, offshore
market for transport, freight train | 0.00048528 | Europe without Switzerland | ton kilometer |  | technosphere | 2 | -7.6308 | 0.34657 | (3,4,1,3,3,BU:2); Standard distance for chemical transport 600km | 0 | transport, freight train
market for transport, freight, lorry 16-32 metric ton, EURO5 | 8.088e-05 | RER | ton kilometer |  | technosphere | 2 | -9.4225 | 0.34657 | (3,4,1,3,3,BU:2); Standard distance for chemical transport 100km | 0 | transport, freight, lorry 16-32 metric ton, EURO5
market group for electricity, medium voltage | 0.027373 | US | kilowatt hour |  | technosphere | 2 | -3.5982 | 0.34657 | (3,2,2,3,3,BU:2); Data for 2019, IOGP 2020 | 0 | electricity, medium voltage
natural gas, sweet, burned in production flare | 0.00065462 | GLO | cubic meter | natural gas::production | technosphere | 2 | -7.3315 | 0.34657 | (3,2,1,1,3,BU:2); Total amount of flared gas per kg OE according to Worldbank 2020, Sox emissions from flared sour gas assessed separately in overall emissions. | 0
natural gas, vented | 3.1103e-05 | GLO | cubic meter | oil::production | technosphere | 2 | -10.3782 | 0.34657 | (2,1,1,1,3,BU:2); Country specific methane emissions according to IEA 2020, includes all methane emissions from upstream production, recalculated using a share of 0.88 Nm3 methane per Nm3 natural gas. | 0
sweet gas, burned in gas turbine, production | 0.97449 | GLO | megajoule | natural gas::power plants | technosphere | 2 | -0.025841 | 0.34657 | (3,2,2,3,3,BU:2); Data for 2019, IOGP 2020, SOx content of sour gas assessed separately in overall emissions. | 0
treatment of municipal solid waste, incineration | -8.2949e-05 | CH | kilogram |  | technosphere | 2 | -9.3973 | 0.024395 | (3,4,1,3,3,BU:1.05); Generic estimation | 0 | municipal solid waste
well for exploration and production, offshore | 7.8968e-06 | OCE | meter | oil::production | technosphere | 2 | -11.7491 | 0.54931 | (3,4,1,3,3,BU:3); Weighted average of specifically cited literature values | 0
Activity | natural gas, at production offshore
comment | The offshore natural gas production delivers the product natural gas. The values are derived from a multioutput-process "combined offshore gas and oil production" by allocation based on heating values for crude oil and natural gas Production of natural gas including energy use, infrastructure and emissions. Location: Data valid for RU. Technology: 0 % offshore and 100 % onshore production Time period: Time of most relevant publications and statistics. Other generic data, e.g. for infrastructure are based on older publications. Production volume: 2 billion Nm3 natural gas per year in 2019. Sampling: Statistics and use of generic data Extrapolations: A part of the data has been estimated with generic assumptions for offshore production. Uncertainty: none
filename | ESU-2021-XML-LCIoilandgas\EcoSpold-crude-gas exploration and extraction-2020-v3.0-RU.xml
location | RU
production volume | 0
reference product | natural gas, at production offshore
type | process
unit | cubic meter
Exchanges
name | amount | location | unit | categories | type | uncertainty type | loc | scale | comment | negative | reference product
AOX, Adsorbable Organic Halogen as Cl | 3.1057e-10 |  | kilogram | water::ocean | biosphere | 2 | -21.8926 | 0.20273 | (2,1,1,3,3,BU:1.5); Extrapolation for sum parameter | 0
BOD5, Biological Oxygen Demand | 9.4993e-05 |  | kilogram | water::ocean | biosphere | 2 | -9.2617 | 0.20273 | (2,1,1,3,3,BU:1.5); Extrapolation for sum parameter | 0
COD, Chemical Oxygen Demand | 9.4993e-05 |  | kilogram | water::ocean | biosphere | 2 | -9.2617 | 0.20273 | (2,1,1,3,3,BU:1.5); Extrapolation for sum parameter | 0
DOC, Dissolved Organic Carbon | 2.6088e-05 |  | kilogram | water::ocean | biosphere | 2 | -10.554 | 0.20273 | (2,1,1,3,3,BU:1.5); Extrapolation for sum parameter | 0
Gas, natural, in ground | 1 |  | cubic meter | natural resource::in ground | biosphere | 2 | 0 | 0.024395 | (1,1,1,1,1,BU:1.05); BP Statistical Review of World Energy 2020 | 0
Methane, bromotrifluoro-, Halon 1301 | 9.658e-09 |  | kilogram | air::non-urban air or from high stacks | biosphere | 2 | -18.4555 | 0.20273 | (3,3,1,3,3,BU:1.5); assuming 20% halon compared to Jungbluth 2007 | 0
Methane, trifluoro-, HFC-23 | 3.8632e-08 |  | kilogram | air::non-urban air or from high stacks | biosphere | 2 | -17.0692 | 0.20273 | (3,3,1,3,3,BU:1.5); assuming 80% HFC-23 compared to Jungbluth 2007 | 0
Nitrogen | 2.3293e-08 |  | kilogram | water::ocean | biosphere | 2 | -17.5751 | 0.20273 | (2,1,1,3,3,BU:1.5); Extrapolation for sum parameter | 0
Nitrogen oxides | 0.00017419 |  | kilogram | air::non-urban air or from high stacks | biosphere | 2 | -8.6554 | 0.20273 | (2,1,1,3,3,BU:1.5); Average 2017 to 2019, IOGP 2020 | 0
Oils, unspecified | 3.0152e-05 |  | kilogram | water::ocean | biosphere | 2 | -10.4093 | 0.20273 | (2,1,1,3,3,BU:1.5); Average 2017 to 2019, IOGP 2020 | 0
Sulfur | 8.0748e-08 |  | kilogram | water::ocean | biosphere | 2 | -16.3319 | 0.20273 | (2,1,1,3,3,BU:1.5); Extrapolation for sum parameter | 0
Sulfur dioxide | 0.00016866 |  | kilogram | air::non-urban air or from high stacks | biosphere | 2 | -8.6876 | 0.20273 | (2,1,1,3,3,BU:1.5); Average 2017 to 2019, IOGP 2020 | 0
TOC, Total Organic Carbon | 2.6088e-05 |  | kilogram | water::ocean | biosphere | 2 | -10.554 | 0.20273 | (2,1,1,3,3,BU:1.5); Extrapolation for sum parameter | 0
natural gas, at production offshore | 1 | RU | cubic meter | natural gas::production | production | 0 | 1
Diesel, burned in diesel-electric generating set, at extraction site | 0.023252 | GLO | megajoule | oil::mechanical | technosphere | 2 | -3.7614 | 0.34657 | (3,2,2,3,3,BU:2); Data for 2019, IOGP 2020 | 0
market for chemical, organic | 0.00034999 | GLO | kilogram |  | technosphere | 2 | -7.9576 | 0.024395 | (4,4,1,3,3,BU:1.05); Generic estimation | 0 | chemical, organic
market for chemicals, inorganic | 0.00045881 | GLO | kilogram |  | technosphere | 2 | -7.6869 | 0.024395 | (4,4,1,3,3,BU:1.05); Generic estimation | 0 | chemical, inorganic
market for low level radioactive waste | -1.659e-07 | GLO | cubic meter |  | technosphere | 2 | -15.6119 | 0.024395 | (3,4,1,3,3,BU:1.05); Generic estimation | 0 | low level radioactive waste
market for offshore platform, natural gas | 2.25e-11 | GLO | unit |  | technosphere | 2 | -24.5175 | 0.54931 | (3,4,1,3,3,BU:3); Generic estimation | 0 | offshore platform, natural gas
market for pipeline, natural gas, long distance, high capacity, offshore | 6.3445e-09 | GLO | kilometer |  | technosphere | 2 | -18.8757 | 0.54931 | (3,4,1,3,3,BU:3); Estimation based on values for crude oil pipeline | 0 | pipeline, natural gas, long distance, high capacity, offshore
market for transport, freight train | 0.00048528 | Europe without Switzerland | ton kilometer |  | technosphere | 2 | -7.6308 | 0.34657 | (3,4,1,3,3,BU:2); Standard distance for chemical transport 600km | 0 | transport, freight train
market for transport, freight, lorry 16-32 metric ton, EURO5 | 8.088e-05 | RER | ton kilometer |  | technosphere | 2 | -9.4225 | 0.34657 | (3,4,1,3,3,BU:2); Standard distance for chemical transport 100km | 0 | transport, freight, lorry 16-32 metric ton, EURO5
market group for electricity, medium voltage | 0.013456 | US | kilowatt hour |  | technosphere | 2 | -4.3083 | 0.34657 | (3,2,2,3,3,BU:2); Data for 2019, IOGP 2020 | 0 | electricity, medium voltage
natural gas, sweet, burned in production flare | 0.017017 | GLO | cubic meter | natural gas::production | technosphere | 2 | -4.0735 | 0.34657 | (3,2,1,1,3,BU:2); Total amount of flared gas per kg OE according to Worldbank 2020, Sox emissions from flared sour gas assessed separately in overall emissions. | 0
sweet gas, burned in gas turbine, production | 1.1384 | GLO | megajoule | natural gas::power plants | technosphere | 2 | 0.12962 | 0.34657 | (3,2,2,3,3,BU:2); Data for 2019, IOGP 2020, SOx content of sour gas assessed separately in overall emissions. | 0
treatment of municipal solid waste, incineration | -8.2949e-05 | CH | kilogram |  | technosphere | 2 | -9.3973 | 0.024395 | (3,4,1,3,3,BU:1.05); Generic estimation | 0 | municipal solid waste
well for exploration and production, offshore | 2.1152e-05 | OCE | meter | oil::production | technosphere | 2 | -10.7638 | 0.54931 | (3,4,1,3,3,BU:3); Weighted average of specifically cited literature values | 0
Activity | natural gas, at production offshore
comment | The offshore natural gas production delivers the product natural gas. The values are derived from a multioutput-process "combined offshore gas and oil production" by allocation based on heating values for crude oil and natural gas Production of natural gas including energy use, infrastructure and emissions. Location: Data valid for QA. Technology: 69 % offshore and 31 % onshore production Time period: Time of most relevant publications and statistics. Other generic data, e.g. for infrastructure are based on older publications. Production volume: 123 billion Nm3 natural gas per year in 2019. Sampling: Statistics and use of generic data Extrapolations: A part of the data has been estimated with generic assumptions for offshore production. Uncertainty: none
filename | ESU-2021-XML-LCIoilandgas\EcoSpold-crude-gas exploration and extraction-2020-v3.0-QA.xml
location | QA
production volume | 0
reference product | natural gas, at production offshore
type | process
unit | cubic meter
Exchanges
name | amount | location | unit | categories | type | uncertainty type | loc | scale | comment | negative | reference product
AOX, Adsorbable Organic Halogen as Cl | 3.1347e-10 |  | kilogram | water::ocean | biosphere | 2 | -21.8833 | 0.20273 | (2,1,1,3,3,BU:1.5); Extrapolation for sum parameter | 0
BOD5, Biological Oxygen Demand | 9.5881e-05 |  | kilogram | water::ocean | biosphere | 2 | -9.2524 | 0.20273 | (2,1,1,3,3,BU:1.5); Extrapolation for sum parameter | 0
COD, Chemical Oxygen Demand | 9.5881e-05 |  | kilogram | water::ocean | biosphere | 2 | -9.2524 | 0.20273 | (2,1,1,3,3,BU:1.5); Extrapolation for sum parameter | 0
DOC, Dissolved Organic Carbon | 2.6332e-05 |  | kilogram | water::ocean | biosphere | 2 | -10.5447 | 0.20273 | (2,1,1,3,3,BU:1.5); Extrapolation for sum parameter | 0
Gas, natural, in ground | 1 |  | cubic meter | natural resource::in ground | biosphere | 2 | 0 | 0.024395 | (1,1,1,1,1,BU:1.05); BP Statistical Review of World Energy 2020 | 0
Methane, bromotrifluoro-, Halon 1301 | 9.658e-09 |  | kilogram | air::non-urban air or from high stacks | biosphere | 2 | -18.4555 | 0.20273 | (3,3,1,3,3,BU:1.5); assuming 20% halon compared to Jungbluth 2007 | 0
Methane, trifluoro-, HFC-23 | 3.8632e-08 |  | kilogram | air::non-urban air or from high stacks | biosphere | 2 | -17.0692 | 0.20273 | (3,3,1,3,3,BU:1.5); assuming 80% HFC-23 compared to Jungbluth 2007 | 0
Nitrogen | 2.3511e-08 |  | kilogram | water::ocean | biosphere | 2 | -17.5658 | 0.20273 | (2,1,1,3,3,BU:1.5); Extrapolation for sum parameter | 0
Nitrogen oxides | 0.00013548 |  | kilogram | air::non-urban air or from high stacks | biosphere | 2 | -8.9067 | 0.20273 | (2,1,1,3,3,BU:1.5); Average 2017 to 2019, IOGP 2020 | 0
Oils, unspecified | 3.0434e-05 |  | kilogram | water::ocean | biosphere | 2 | -10.4 | 0.20273 | (2,1,1,3,3,BU:1.5); Average 2017 to 2019, IOGP 2020 | 0
Sulfur | 8.1503e-08 |  | kilogram | water::ocean | biosphere | 2 | -16.3226 | 0.20273 | (2,1,1,3,3,BU:1.5); Extrapolation for sum parameter | 0
Sulfur dioxide | 0.000553 |  | kilogram | air::non-urban air or from high stacks | biosphere | 2 | -7.5002 | 0.20273 | (2,1,1,3,3,BU:1.5); Average 2017 to 2019, IOGP 2020 | 0
TOC, Total Organic Carbon | 2.6332e-05 |  | kilogram | water::ocean | biosphere | 2 | -10.5447 | 0.20273 | (2,1,1,3,3,BU:1.5); Extrapolation for sum parameter | 0
natural gas, at production offshore | 1 | QA | cubic meter | natural gas::production | production | 0 | 1
Diesel, burned in diesel-electric generating set, at extraction site | 0.02291 | GLO | megajoule | oil::mechanical | technosphere | 2 | -3.7762 | 0.34657 | (3,2,2,3,3,BU:2); Data for 2019, IOGP 2020 | 0
market for chemical, organic | 0.00034999 | GLO | kilogram |  | technosphere | 2 | -7.9576 | 0.024395 | (4,4,1,3,3,BU:1.05); Generic estimation | 0 | chemical, organic
market for chemicals, inorganic | 0.00045881 | GLO | kilogram |  | technosphere | 2 | -7.6869 | 0.024395 | (4,4,1,3,3,BU:1.05); Generic estimation | 0 | chemical, inorganic
market for low level radioactive waste | -1.659e-07 | GLO | cubic meter |  | technosphere | 2 | -15.6119 | 0.024395 | (3,4,1,3,3,BU:1.05); Generic estimation | 0 | low level radioactive waste
market for offshore platform, natural gas | 2.25e-11 | GLO | unit |  | technosphere | 2 | -24.5175 | 0.54931 | (3,4,1,3,3,BU:3); Generic estimation | 0 | offshore platform, natural gas
market for pipeline, natural gas, long distance, high capacity, offshore | 1.6178e-08 | GLO | kilometer |  | technosphere | 2 | -17.9396 | 0.54931 | (3,4,1,3,3,BU:3); Estimation based on values for crude oil pipeline | 0 | pipeline, natural gas, long distance, high capacity, offshore
market for transport, freight train | 0.00048528 | Europe without Switzerland | ton kilometer |  | technosphere | 2 | -7.6308 | 0.34657 | (3,4,1,3,3,BU:2); Standard distance for chemical transport 600km | 0 | transport, freight train
market for transport, freight, lorry 16-32 metric ton, EURO5 | 8.088e-05 | RER | ton kilometer |  | technosphere | 2 | -9.4225 | 0.34657 | (3,4,1,3,3,BU:2); Standard distance for chemical transport 100km | 0 | transport, freight, lorry 16-32 metric ton, EURO5
market group for electricity, medium voltage | 0.044286 | GLO | kilowatt hour |  | technosphere | 2 | -3.1171 | 0.34657 | (3,2,2,3,3,BU:2); Data for 2019, IOGP 2020 | 0 | electricity, medium voltage
natural gas, sweet, burned in production flare | 0.0049121 | GLO | cubic meter | natural gas::production | technosphere | 2 | -5.3161 | 0.34657 | (3,2,1,1,3,BU:2); Total amount of flared gas per kg OE according to Worldbank 2020, Sox emissions from flared sour gas assessed separately in overall emissions. | 0
natural gas, vented | 0.0052914 | GLO | cubic meter | oil::production | technosphere | 2 | -5.2417 | 0.34657 | (2,1,1,1,3,BU:2); Country specific methane emissions according to IEA 2020, includes all methane emissions from upstream production, recalculated using a share of 0.88 Nm3 methane per Nm3 natural gas. | 0
sweet gas, burned in gas turbine, production | 0.34457 | GLO | megajoule | natural gas::power plants | technosphere | 2 | -1.0655 | 0.34657 | (3,2,2,3,3,BU:2); Data for 2019, IOGP 2020, SOx content of sour gas assessed separately in overall emissions. | 0
treatment of municipal solid waste, incineration | -8.2949e-05 | CH | kilogram |  | technosphere | 2 | -9.3973 | 0.024395 | (3,4,1,3,3,BU:1.05); Generic estimation | 0 | municipal solid waste
well for exploration and production, offshore | 1.2735e-07 | OCE | meter | oil::production | technosphere | 2 | -15.8763 | 0.54931 | (3,4,1,3,3,BU:3); Weighted average of specifically cited literature values | 0
Activity | natural gas, at production offshore
comment | The offshore natural gas production delivers the product natural gas. The values are derived from a multioutput-process "combined offshore gas and oil production" by allocation based on heating values for crude oil and natural gas Production of natural gas including energy use, infrastructure and emissions. Location: Data valid for LY. Technology: 20 % offshore and 80 % onshore production Time period: Time of most relevant publications and statistics. Other generic data, e.g. for infrastructure are based on older publications. Production volume: 2 billion Nm3 natural gas per year in 2019. Sampling: Statistics and use of generic data Extrapolations: A part of the data has been estimated with generic assumptions for offshore production. Uncertainty: none
filename | ESU-2021-XML-LCIoilandgas\EcoSpold-crude-gas exploration and extraction-2020-v3.0-LY.xml
location | LY
production volume | 0
reference product | natural gas, at production offshore
type | process
unit | cubic meter
Exchanges
name | amount | location | unit | categories | type | uncertainty type | loc | scale | comment | negative | reference product
AOX, Adsorbable Organic Halogen as Cl | 3.9735e-10 |  | kilogram | water::ocean | biosphere | 2 | -21.6462 | 0.20273 | (2,1,1,3,3,BU:1.5); Extrapolation for sum parameter | 0
BOD5, Biological Oxygen Demand | 0.00012154 |  | kilogram | water::ocean | biosphere | 2 | -9.0153 | 0.20273 | (2,1,1,3,3,BU:1.5); Extrapolation for sum parameter | 0
COD, Chemical Oxygen Demand | 0.00012154 |  | kilogram | water::ocean | biosphere | 2 | -9.0153 | 0.20273 | (2,1,1,3,3,BU:1.5); Extrapolation for sum parameter | 0
DOC, Dissolved Organic Carbon | 3.3377e-05 |  | kilogram | water::ocean | biosphere | 2 | -10.3076 | 0.20273 | (2,1,1,3,3,BU:1.5); Extrapolation for sum parameter | 0
Gas, natural, in ground | 1 |  | cubic meter | natural resource::in ground | biosphere | 2 | 0 | 0.024395 | (1,1,1,1,1,BU:1.05); BP Statistical Review of World Energy 2020 | 0
Methane, bromotrifluoro-, Halon 1301 | 9.658e-09 |  | kilogram | air::non-urban air or from high stacks | biosphere | 2 | -18.4555 | 0.20273 | (3,3,1,3,3,BU:1.5); assuming 20% halon compared to Jungbluth 2007 | 0
Methane, trifluoro-, HFC-23 | 3.8632e-08 |  | kilogram | air::non-urban air or from high stacks | biosphere | 2 | -17.0692 | 0.20273 | (3,3,1,3,3,BU:1.5); assuming 80% HFC-23 compared to Jungbluth 2007 | 0
Nitrogen | 2.9801e-08 |  | kilogram | water::ocean | biosphere | 2 | -17.3287 | 0.20273 | (2,1,1,3,3,BU:1.5); Extrapolation for sum parameter | 0
Nitrogen oxides | 0.00031797 |  | kilogram | air::non-urban air or from high stacks | biosphere | 2 | -8.0536 | 0.20273 | (2,1,1,3,3,BU:1.5); Average 2017 to 2019, IOGP 2020 | 0
Oils, unspecified | 3.8577e-05 |  | kilogram | water::ocean | biosphere | 2 | -10.1629 | 0.20273 | (2,1,1,3,3,BU:1.5); Average 2017 to 2019, IOGP 2020 | 0
Sulfur | 1.0331e-07 |  | kilogram | water::ocean | biosphere | 2 | -16.0855 | 0.20273 | (2,1,1,3,3,BU:1.5); Extrapolation for sum parameter | 0
Sulfur dioxide | 4.1475e-05 |  | kilogram | air::non-urban air or from high stacks | biosphere | 2 | -10.0904 | 0.20273 | (2,1,1,3,3,BU:1.5); Average 2017 to 2019, IOGP 2020 | 0
TOC, Total Organic Carbon | 3.3377e-05 |  | kilogram | water::ocean | biosphere | 2 | -10.3076 | 0.20273 | (2,1,1,3,3,BU:1.5); Extrapolation for sum parameter | 0
natural gas, at production offshore | 1 | LY | cubic meter | natural gas::production | production | 0 | 1
Diesel, burned in diesel-electric generating set, at extraction site | 0.02291 | GLO | megajoule | oil::mechanical | technosphere | 2 | -3.7762 | 0.34657 | (3,2,2,3,3,BU:2); Data for 2019, IOGP 2020 | 0
market for chemical, organic | 0.00034999 | GLO | kilogram |  | technosphere | 2 | -7.9576 | 0.024395 | (4,4,1,3,3,BU:1.05); Generic estimation | 0 | chemical, organic
market for chemicals, inorganic | 0.00045881 | GLO | kilogram |  | technosphere | 2 | -7.6869 | 0.024395 | (4,4,1,3,3,BU:1.05); Generic estimation | 0 | chemical, inorganic
market for low level radioactive waste | -1.659e-07 | GLO | cubic meter |  | technosphere | 2 | -15.6119 | 0.024395 | (3,4,1,3,3,BU:1.05); Generic estimation | 0 | low level radioactive waste
market for offshore platform, natural gas | 2.25e-11 | GLO | unit |  | technosphere | 2 | -24.5175 | 0.54931 | (3,4,1,3,3,BU:3); Generic estimation | 0 | offshore platform, natural gas
market for pipeline, natural gas, long distance, high capacity, offshore | 6.3445e-09 | GLO | kilometer |  | technosphere | 2 | -18.8757 | 0.54931 | (3,4,1,3,3,BU:3); Estimation based on values for crude oil pipeline | 0 | pipeline, natural gas, long distance, high capacity, offshore
market for transport, freight train | 0.00048528 | Europe without Switzerland | ton kilometer |  | technosphere | 2 | -7.6308 | 0.34657 | (3,4,1,3,3,BU:2); Standard distance for chemical transport 600km | 0 | transport, freight train
market for transport, freight, lorry 16-32 metric ton, EURO5 | 8.088e-05 | RER | ton kilometer |  | technosphere | 2 | -9.4225 | 0.34657 | (3,4,1,3,3,BU:2); Standard distance for chemical transport 100km | 0 | transport, freight, lorry 16-32 metric ton, EURO5
market group for electricity, medium voltage | 0.0032488 | GLO | kilowatt hour |  | technosphere | 2 | -5.7295 | 0.34657 | (3,2,2,3,3,BU:2); Data for 2019, IOGP 2020 | 0 | electricity, medium voltage
natural gas, sweet, burned in production flare | 0.064721 | GLO | cubic meter | natural gas::production | technosphere | 2 | -2.7377 | 0.34657 | (3,2,1,1,3,BU:2); Total amount of flared gas per kg OE according to Worldbank 2020, Sox emissions from flared sour gas assessed separately in overall emissions. | 0
natural gas, vented | 0.14773 | GLO | cubic meter | oil::production | technosphere | 2 | -1.9124 | 0.34657 | (2,1,1,1,3,BU:2); Country specific methane emissions according to IEA 2020, includes all methane emissions from upstream production, recalculated using a share of 0.88 Nm3 methane per Nm3 natural gas. | 0
sweet gas, burned in gas turbine, production | 1.1345 | GLO | megajoule | natural gas::power plants | technosphere | 2 | 0.12619 | 0.34657 | (3,2,2,3,3,BU:2); Data for 2019, IOGP 2020, SOx content of sour gas assessed separately in overall emissions. | 0
treatment of municipal solid waste, incineration | -8.2949e-05 | CH | kilogram |  | technosphere | 2 | -9.3973 | 0.024395 | (3,4,1,3,3,BU:1.05); Generic estimation | 0 | municipal solid waste
well for exploration and production, offshore | 3.61e-06 | OCE | meter | oil::production | technosphere | 2 | -12.5318 | 0.54931 | (3,4,1,3,3,BU:3); Weighted average of specifically cited literature values | 0
Activity | natural gas, at production offshore
comment | The offshore natural gas production delivers the product natural gas. The values are derived from a multioutput-process "combined offshore gas and oil production" by allocation based on heating values for crude oil and natural gas Production of natural gas including energy use, infrastructure and emissions. Location: Data valid for NG. Technology: 90 % offshore and 10 % onshore production Time period: Time of most relevant publications and statistics. Other generic data, e.g. for infrastructure are based on older publications. Production volume: 44 billion Nm3 natural gas per year in 2019. Sampling: Statistics and use of generic data Extrapolations: A part of the data has been estimated with generic assumptions for offshore production. Uncertainty: none
filename | ESU-2021-XML-LCIoilandgas\EcoSpold-crude-gas exploration and extraction-2020-v3.0-NG.xml
location | NG
production volume | 0
reference product | natural gas, at production offshore
type | process
unit | cubic meter
Exchanges
name | amount | location | unit | categories | type | uncertainty type | loc | scale | comment | negative | reference product
AOX, Adsorbable Organic Halogen as Cl | 3.9735e-10 |  | kilogram | water::ocean | biosphere | 2 | -21.6462 | 0.20273 | (2,1,1,3,3,BU:1.5); Extrapolation for sum parameter | 0
BOD5, Biological Oxygen Demand | 0.00012154 |  | kilogram | water::ocean | biosphere | 2 | -9.0153 | 0.20273 | (2,1,1,3,3,BU:1.5); Extrapolation for sum parameter | 0
COD, Chemical Oxygen Demand | 0.00012154 |  | kilogram | water::ocean | biosphere | 2 | -9.0153 | 0.20273 | (2,1,1,3,3,BU:1.5); Extrapolation for sum parameter | 0
DOC, Dissolved Organic Carbon | 3.3377e-05 |  | kilogram | water::ocean | biosphere | 2 | -10.3076 | 0.20273 | (2,1,1,3,3,BU:1.5); Extrapolation for sum parameter | 0
Gas, natural, in ground | 1 |  | cubic meter | natural resource::in ground | biosphere | 2 | 0 | 0.024395 | (1,1,1,1,1,BU:1.05); BP Statistical Review of World Energy 2020 | 0
Methane, bromotrifluoro-, Halon 1301 | 9.658e-09 |  | kilogram | air::non-urban air or from high stacks | biosphere | 2 | -18.4555 | 0.20273 | (3,3,1,3,3,BU:1.5); assuming 20% halon compared to Jungbluth 2007 | 0
Methane, trifluoro-, HFC-23 | 3.8632e-08 |  | kilogram | air::non-urban air or from high stacks | biosphere | 2 | -17.0692 | 0.20273 | (3,3,1,3,3,BU:1.5); assuming 80% HFC-23 compared to Jungbluth 2007 | 0
Nitrogen | 2.9801e-08 |  | kilogram | water::ocean | biosphere | 2 | -17.3287 | 0.20273 | (2,1,1,3,3,BU:1.5); Extrapolation for sum parameter | 0
Nitrogen oxides | 0.00031797 |  | kilogram | air::non-urban air or from high stacks | biosphere | 2 | -8.0536 | 0.20273 | (2,1,1,3,3,BU:1.5); Average 2017 to 2019, IOGP 2020 | 0
Oils, unspecified | 3.8577e-05 |  | kilogram | water::ocean | biosphere | 2 | -10.1629 | 0.20273 | (2,1,1,3,3,BU:1.5); Average 2017 to 2019, IOGP 2020 | 0
Sulfur | 1.0331e-07 |  | kilogram | water::ocean | biosphere | 2 | -16.0855 | 0.20273 | (2,1,1,3,3,BU:1.5); Extrapolation for sum parameter | 0
Sulfur dioxide | 4.1475e-05 |  | kilogram | air::non-urban air or from high stacks | biosphere | 2 | -10.0904 | 0.20273 | (2,1,1,3,3,BU:1.5); Average 2017 to 2019, IOGP 2020 | 0
TOC, Total Organic Carbon | 3.3377e-05 |  | kilogram | water::ocean | biosphere | 2 | -10.3076 | 0.20273 | (2,1,1,3,3,BU:1.5); Extrapolation for sum parameter | 0
natural gas, at production offshore | 1 | NG | cubic meter | natural gas::production | production | 0 | 1
Diesel, burned in diesel-electric generating set, at extraction site | 0.023158 | GLO | megajoule | oil::mechanical | technosphere | 2 | -3.7654 | 0.34657 | (3,2,2,3,3,BU:2); Data for 2019, IOGP 2020 | 0
market for chemical, organic | 0.00034999 | GLO | kilogram |  | technosphere | 2 | -7.9576 | 0.024395 | (4,4,1,3,3,BU:1.05); Generic estimation | 0 | chemical, organic
market for chemicals, inorganic | 0.00045881 | GLO | kilogram |  | technosphere | 2 | -7.6869 | 0.024395 | (4,4,1,3,3,BU:1.05); Generic estimation | 0 | chemical, inorganic
market for low level radioactive waste | -1.659e-07 | GLO | cubic meter |  | technosphere | 2 | -15.6119 | 0.024395 | (3,4,1,3,3,BU:1.05); Generic estimation | 0 | low level radioactive waste
market for offshore platform, natural gas | 2.25e-11 | GLO | unit |  | technosphere | 2 | -24.5175 | 0.54931 | (3,4,1,3,3,BU:3); Generic estimation | 0 | offshore platform, natural gas
market for pipeline, natural gas, long distance, high capacity, offshore | 3.4653e-09 | GLO | kilometer |  | technosphere | 2 | -19.4805 | 0.54931 | (3,4,1,3,3,BU:3); Estimation based on values for crude oil pipeline | 0 | pipeline, natural gas, long distance, high capacity, offshore
market for transport, freight train | 0.00048528 | Europe without Switzerland | ton kilometer |  | technosphere | 2 | -7.6308 | 0.34657 | (3,4,1,3,3,BU:2); Standard distance for chemical transport 600km | 0 | transport, freight train
market for transport, freight, lorry 16-32 metric ton, EURO5 | 8.088e-05 | RER | ton kilometer |  | technosphere | 2 | -9.4225 | 0.34657 | (3,4,1,3,3,BU:2); Standard distance for chemical transport 100km | 0 | transport, freight, lorry 16-32 metric ton, EURO5
market group for electricity, medium voltage | 0.0032488 | GLO | kilowatt hour |  | technosphere | 2 | -5.7295 | 0.34657 | (3,2,2,3,3,BU:2); Data for 2019, IOGP 2020 | 0 | electricity, medium voltage
natural gas, sweet, burned in production flare | 0.045643 | GLO | cubic meter | natural gas::production | technosphere | 2 | -3.0869 | 0.34657 | (3,2,1,1,3,BU:2); Total amount of flared gas per kg OE according to Worldbank 2020, Sox emissions from flared sour gas assessed separately in overall emissions. | 0
natural gas, vented | 0.0019695 | GLO | cubic meter | oil::production | technosphere | 2 | -6.23 | 0.34657 | (2,1,1,1,3,BU:2); Country specific methane emissions according to IEA 2020, includes all methane emissions from upstream production, recalculated using a share of 0.88 Nm3 methane per Nm3 natural gas. | 0
sweet gas, burned in gas turbine, production | 1.1345 | GLO | megajoule | natural gas::power plants | technosphere | 2 | 0.12619 | 0.34657 | (3,2,2,3,3,BU:2); Data for 2019, IOGP 2020, SOx content of sour gas assessed separately in overall emissions. | 0
treatment of municipal solid waste, incineration | -0.00030111 | CH | kilogram |  | technosphere | 2 | -8.108 | 0.024395 | (3,4,1,3,3,BU:1.05); Generic estimation | 0 | municipal solid waste
well for exploration and production, offshore | 1.0405e-05 | OCE | meter | oil::production | technosphere | 2 | -11.4732 | 0.54931 | (3,4,1,3,3,BU:3); Weighted average of specifically cited literature values | 0
Activity | natural gas, at production offshore
comment | The offshore natural gas production delivers the product natural gas. The values are derived from a multioutput-process "combined offshore gas and oil production" by allocation based on heating values for crude oil and natural gas Production of natural gas including energy use, infrastructure and emissions. Location: Data valid for SA. Technology: 22 % offshore and 77 % onshore production Time period: Time of most relevant publications and statistics. Other generic data, e.g. for infrastructure are based on older publications. Production volume: 25 billion Nm3 natural gas per year in 2019. Sampling: Statistics and use of generic data Extrapolations: A part of the data has been estimated with generic assumptions for offshore production. Uncertainty: none
filename | ESU-2021-XML-LCIoilandgas\EcoSpold-crude-gas exploration and extraction-2020-v3.0-SA.xml
location | SA
production volume | 0
reference product | natural gas, at production offshore
type | process
unit | cubic meter
Exchanges
name | amount | location | unit | categories | type | uncertainty type | loc | scale | comment | negative | reference product
AOX, Adsorbable Organic Halogen as Cl | 3.1347e-10 |  | kilogram | water::ocean | biosphere | 2 | -21.8833 | 0.20273 | (2,1,1,3,3,BU:1.5); Extrapolation for sum parameter | 0
BOD5, Biological Oxygen Demand | 9.5881e-05 |  | kilogram | water::ocean | biosphere | 2 | -9.2524 | 0.20273 | (2,1,1,3,3,BU:1.5); Extrapolation for sum parameter | 0
COD, Chemical Oxygen Demand | 9.5881e-05 |  | kilogram | water::ocean | biosphere | 2 | -9.2524 | 0.20273 | (2,1,1,3,3,BU:1.5); Extrapolation for sum parameter | 0
DOC, Dissolved Organic Carbon | 2.6332e-05 |  | kilogram | water::ocean | biosphere | 2 | -10.5447 | 0.20273 | (2,1,1,3,3,BU:1.5); Extrapolation for sum parameter | 0
Gas, natural, in ground | 1 |  | cubic meter | natural resource::in ground | biosphere | 2 | 0 | 0.024395 | (1,1,1,1,1,BU:1.05); BP Statistical Review of World Energy 2020 | 0
Methane, bromotrifluoro-, Halon 1301 | 9.658e-09 |  | kilogram | air::non-urban air or from high stacks | biosphere | 2 | -18.4555 | 0.20273 | (3,3,1,3,3,BU:1.5); assuming 20% halon compared to Jungbluth 2007 | 0
Methane, trifluoro-, HFC-23 | 3.8632e-08 |  | kilogram | air::non-urban air or from high stacks | biosphere | 2 | -17.0692 | 0.20273 | (3,3,1,3,3,BU:1.5); assuming 80% HFC-23 compared to Jungbluth 2007 | 0
Nitrogen | 2.3511e-08 |  | kilogram | water::ocean | biosphere | 2 | -17.5658 | 0.20273 | (2,1,1,3,3,BU:1.5); Extrapolation for sum parameter | 0
Nitrogen oxides | 0.00013548 |  | kilogram | air::non-urban air or from high stacks | biosphere | 2 | -8.9067 | 0.20273 | (2,1,1,3,3,BU:1.5); Average 2017 to 2019, IOGP 2020 | 0
Oils, unspecified | 3.0434e-05 |  | kilogram | water::ocean | biosphere | 2 | -10.4 | 0.20273 | (2,1,1,3,3,BU:1.5); Average 2017 to 2019, IOGP 2020 | 0
Sulfur | 8.1503e-08 |  | kilogram | water::ocean | biosphere | 2 | -16.3226 | 0.20273 | (2,1,1,3,3,BU:1.5); Extrapolation for sum parameter | 0
Sulfur dioxide | 0.000553 |  | kilogram | air::non-urban air or from high stacks | biosphere | 2 | -7.5002 | 0.20273 | (2,1,1,3,3,BU:1.5); Average 2017 to 2019, IOGP 2020 | 0
TOC, Total Organic Carbon | 2.6332e-05 |  | kilogram | water::ocean | biosphere | 2 | -10.5447 | 0.20273 | (2,1,1,3,3,BU:1.5); Extrapolation for sum parameter | 0
natural gas, at production offshore | 1 | SA | cubic meter | natural gas::production | production | 0 | 1
Diesel, burned in diesel-electric generating set, at extraction site | 0.0070971 | GLO | megajoule | oil::mechanical | technosphere | 2 | -4.9481 | 0.34657 | (3,2,2,3,3,BU:2); Data for 2019, IOGP 2020 | 0
market for chemical, organic | 0.00034999 | GLO | kilogram |  | technosphere | 2 | -7.9576 | 0.024395 | (4,4,1,3,3,BU:1.05); Generic estimation | 0 | chemical, organic
market for chemicals, inorganic | 0.00045881 | GLO | kilogram |  | technosphere | 2 | -7.6869 | 0.024395 | (4,4,1,3,3,BU:1.05); Generic estimation | 0 | chemical, inorganic
market for low level radioactive waste | -1.659e-07 | GLO | cubic meter |  | technosphere | 2 | -15.6119 | 0.024395 | (3,4,1,3,3,BU:1.05); Generic estimation | 0 | low level radioactive waste
market for offshore platform, natural gas | 2.25e-11 | GLO | unit |  | technosphere | 2 | -24.5175 | 0.54931 | (3,4,1,3,3,BU:3); Generic estimation | 0 | offshore platform, natural gas
market for pipeline, natural gas, long distance, high capacity, offshore | 6.3445e-09 | GLO | kilometer |  | technosphere | 2 | -18.8757 | 0.54931 | (3,4,1,3,3,BU:3); Estimation based on values for crude oil pipeline | 0 | pipeline, natural gas, long distance, high capacity, offshore
market for transport, freight train | 0.00048528 | Europe without Switzerland | ton kilometer |  | technosphere | 2 | -7.6308 | 0.34657 | (3,4,1,3,3,BU:2); Standard distance for chemical transport 600km | 0 | transport, freight train
market for transport, freight, lorry 16-32 metric ton, EURO5 | 8.088e-05 | RER | ton kilometer |  | technosphere | 2 | -9.4225 | 0.34657 | (3,4,1,3,3,BU:2); Standard distance for chemical transport 100km | 0 | transport, freight, lorry 16-32 metric ton, EURO5
market group for electricity, medium voltage | 0.044286 | US | kilowatt hour |  | technosphere | 2 | -3.1171 | 0.34657 | (3,2,2,3,3,BU:2); Data for 2019, IOGP 2020 | 0 | electricity, medium voltage
natural gas, sweet, burned in production flare | 0.0026765 | GLO | cubic meter | natural gas::production | technosphere | 2 | -5.9232 | 0.34657 | (3,2,1,1,3,BU:2); Total amount of flared gas per kg OE according to Worldbank 2020, Sox emissions from flared sour gas assessed separately in overall emissions. | 0
natural gas, vented | 0.0067222 | GLO | cubic meter | oil::production | technosphere | 2 | -5.0023 | 0.34657 | (2,1,1,1,3,BU:2); Country specific methane emissions according to IEA 2020, includes all methane emissions from upstream production, recalculated using a share of 0.88 Nm3 methane per Nm3 natural gas. | 0
sweet gas, burned in gas turbine, production | 0.34457 | GLO | megajoule | natural gas::power plants | technosphere | 2 | -1.0655 | 0.34657 | (3,2,2,3,3,na); IOGP 2016 | 0
treatment of municipal solid waste, incineration | -8.2949e-05 | CH | kilogram |  | technosphere | 2 | -9.3973 | 0.024395 | (3,4,1,3,3,BU:1.05); Generic estimation | 0 | municipal solid waste
well for exploration and production, offshore | 1.2735e-07 | OCE | meter | oil::production | technosphere | 2 | -15.8763 | 0.54931 | (3,3,3,2,2,na) Assuming same productivity of wells as in Iraq (shared oil fields) | 0
Activity | natural gas, at production offshore
comment | The offshore natural gas production delivers the product natural gas. The values are derived from a multioutput-process "combined offshore gas and oil production" by allocation based on heating values for crude oil and natural gas Production of natural gas including energy use, infrastructure and emissions. Location: Data valid for NO. Technology: 100 % offshore and 0 % onshore production Time period: Time of most relevant publications and statistics. Other generic data, e.g. for infrastructure are based on older publications. Production volume: 114 billion Nm3 natural gas per year in 2019. Sampling: Statistics and use of generic data Extrapolations: A part of the data has been estimated with generic assumptions for offshore production. Uncertainty: none
filename | ESU-2021-XML-LCIoilandgas\EcoSpold-crude-gas exploration and extraction-2020-v3.0-NO.xml
location | NO
production volume | 0
reference product | natural gas, at production offshore
type | process
unit | cubic meter
Exchanges
name | amount | location | unit | categories | type | uncertainty type | loc | scale | comment | negative | reference product
AOX, Adsorbable Organic Halogen as Cl | 3.869e-10 |  | kilogram | water::ocean | biosphere | 2 | -21.6729 | 0.20273 | (2,1,1,3,3,BU:1.5); Extrapolation for sum parameter | 0
BOD5, Biological Oxygen Demand | 0.00011834 |  | kilogram | water::ocean | biosphere | 2 | -9.0419 | 0.20273 | (2,1,1,3,3,BU:1.5); Extrapolation for sum parameter | 0
COD, Chemical Oxygen Demand | 0.00011834 |  | kilogram | water::ocean | biosphere | 2 | -9.0419 | 0.20273 | (2,1,1,3,3,BU:1.5); Extrapolation for sum parameter | 0
DOC, Dissolved Organic Carbon | 3.2499e-05 |  | kilogram | water::ocean | biosphere | 2 | -10.3343 | 0.20273 | (2,1,1,3,3,BU:1.5); Extrapolation for sum parameter | 0
Gas, natural, in ground | 1 |  | cubic meter | natural resource::in ground | biosphere | 2 | 0 | 0.024395 | (1,1,1,1,1,BU:1.05); BP Statistical Review of World Energy 2020 | 0
Methane, bromotrifluoro-, Halon 1301 | 9.658e-09 |  | kilogram | air::non-urban air or from high stacks | biosphere | 2 | -18.4555 | 0.20273 | (3,3,1,3,3,BU:1.5); assuming 20% halon compared to Jungbluth 2007 | 0
Methane, trifluoro-, HFC-23 | 3.8632e-08 |  | kilogram | air::non-urban air or from high stacks | biosphere | 2 | -17.0692 | 0.20273 | (3,3,1,3,3,BU:1.5); assuming 80% HFC-23 compared to Jungbluth 2007 | 0
Nitrogen | 2.9017e-08 |  | kilogram | water::ocean | biosphere | 2 | -17.3554 | 0.20273 | (2,1,1,3,3,BU:1.5); Extrapolation for sum parameter | 0
Nitrogen oxides | 0.00024055 |  | kilogram | air::non-urban air or from high stacks | biosphere | 2 | -8.3326 | 0.20273 | (2,1,1,3,3,BU:1.5); Average 2017 to 2019, IOGP 2020 | 0
Oils, unspecified | 3.7562e-05 |  | kilogram | water::ocean | biosphere | 2 | -10.1895 | 0.20273 | (2,1,1,3,3,BU:1.5); Average 2017 to 2019, IOGP 2020 | 0
Sulfur | 1.0059e-07 |  | kilogram | water::ocean | biosphere | 2 | -16.1122 | 0.20273 | (2,1,1,3,3,BU:1.5); Extrapolation for sum parameter | 0
Sulfur dioxide | 1.9355e-05 |  | kilogram | air::non-urban air or from high stacks | biosphere | 2 | -10.8526 | 0.20273 | (2,1,1,3,3,BU:1.5); Average 2017 to 2019, IOGP 2020 | 0
TOC, Total Organic Carbon | 3.2499e-05 |  | kilogram | water::ocean | biosphere | 2 | -10.3343 | 0.20273 | (2,1,1,3,3,BU:1.5); Extrapolation for sum parameter | 0
natural gas, at production offshore | 1 | NO | cubic meter | natural gas::production | production | 0 | 1
Diesel, burned in diesel-electric generating set, at extraction site | 0.019928 | GLO | megajoule | oil::mechanical | technosphere | 2 | -3.9156 | 0.34657 | (3,2,2,3,3,BU:2); Data for 2019, IOGP 2020 | 0
market for chemical, organic | 0.00034999 | GLO | kilogram |  | technosphere | 2 | -7.9576 | 0.024395 | (4,4,1,3,3,BU:1.05); Generic estimation | 0 | chemical, organic
market for chemicals, inorganic | 0.00045881 | GLO | kilogram |  | technosphere | 2 | -7.6869 | 0.024395 | (4,4,1,3,3,BU:1.05); Generic estimation | 0 | chemical, inorganic
market for low level radioactive waste | -1.3106e-07 | GLO | cubic meter |  | technosphere | 2 | -15.8476 | 0.024395 | (3,4,1,3,3,BU:1.05); Generic estimation | 0 | low level radioactive waste
market for offshore platform, natural gas | 2.25e-11 | GLO | unit |  | technosphere | 2 | -24.5175 | 0.54931 | (3,4,1,3,3,BU:3); Generic estimation | 0 | offshore platform, natural gas
market for pipeline, natural gas, long distance, high capacity, offshore | 6.3445e-09 | GLO | kilometer |  | technosphere | 2 | -18.8757 | 0.54931 | (3,4,1,3,3,BU:3); Estimation based on values for crude oil pipeline | 0 | pipeline, natural gas, long distance, high capacity, offshore
market for transport, freight train | 0.00048528 | Europe without Switzerland | ton kilometer |  | technosphere | 2 | -7.6308 | 0.34657 | (3,4,1,3,3,BU:2); Standard distance for chemical transport 600km | 0 | transport, freight train
market for transport, freight, lorry 16-32 metric ton, EURO5 | 8.088e-05 | RER | ton kilometer |  | technosphere | 2 | -9.4225 | 0.34657 | (3,4,1,3,3,BU:2); Standard distance for chemical transport 100km | 0 | transport, freight, lorry 16-32 metric ton, EURO5
market group for electricity, medium voltage | 0.027373 | US | kilowatt hour |  | technosphere | 2 | -3.5982 | 0.34657 | (3,2,2,3,3,BU:2); Data for 2019, IOGP 2020 | 0 | electricity, medium voltage
natural gas, sweet, burned in production flare | 0.00097568 | GLO | cubic meter | natural gas::production | technosphere | 2 | -6.9324 | 0.34657 | (3,2,1,1,3,BU:2); Total amount of flared gas per kg OE according to Worldbank 2020, Sox emissions from flared sour gas assessed separately in overall emissions. | 0
natural gas, vented | 0.0001085 | GLO | cubic meter | oil::production | technosphere | 2 | -9.1288 | 0.34657 | (2,1,1,1,3,BU:2); Country specific methane emissions according to IEA 2020, includes all methane emissions from upstream production, recalculated using a share of 0.88 Nm3 methane per Nm3 natural gas. | 0
sweet gas, burned in gas turbine, production | 0.97449 | GLO | megajoule | natural gas::power plants | technosphere | 2 | -0.025841 | 0.34657 | (3,2,2,3,3,BU:2); Data for 2019, IOGP 2020, SOx content of sour gas assessed separately in overall emissions. | 0
treatment of municipal solid waste, incineration | -7.1834e-05 | CH | kilogram |  | technosphere | 2 | -9.5412 | 0.024395 | (3,4,1,3,3,BU:1.05); Generic estimation | 0 | municipal solid waste
well for exploration and production, offshore | 2.7075e-06 | OCE | meter | oil::production | technosphere | 2 | -12.8195 | 0.54931 | (3,4,1,3,3,BU:3); Weighted average of specifically cited literature values | 0
Activity | natural gas, at production offshore
comment | The offshore natural gas production delivers the product natural gas. The values are derived from a multioutput-process "combined offshore gas and oil production" by allocation based on heating values for crude oil and natural gas Production of natural gas including energy use, infrastructure and emissions. Location: Data valid for US. Technology: 20 % offshore and 80 % onshore production Time period: Time of most relevant publications and statistics. Other generic data, e.g. for infrastructure are based on older publications. Production volume: 188 billion Nm3 natural gas per year in 2019. Sampling: Statistics and use of generic data Extrapolations: A part of the data has been estimated with generic assumptions for offshore production. Uncertainty: none
filename | ESU-2021-XML-LCIoilandgas\EcoSpold-crude-gas exploration and extraction-2020-v3.0-US.xml
location | US
production volume | 0
reference product | natural gas, at production offshore
type | process
unit | cubic meter
Exchanges
name | amount | location | unit | categories | type | uncertainty type | loc | scale | comment | negative | reference product
AOX, Adsorbable Organic Halogen as Cl | 3.5406e-10 |  | kilogram | water::ocean | biosphere | 2 | -21.7616 | 0.20273 | (2,1,1,3,3,BU:1.5); Extrapolation for sum parameter | 0
BOD5, Biological Oxygen Demand | 0.00010829 |  | kilogram | water::ocean | biosphere | 2 | -9.1307 | 0.20273 | (2,1,1,3,3,BU:1.5); Extrapolation for sum parameter | 0
COD, Chemical Oxygen Demand | 0.00010829 |  | kilogram | water::ocean | biosphere | 2 | -9.1307 | 0.20273 | (2,1,1,3,3,BU:1.5); Extrapolation for sum parameter | 0
DOC, Dissolved Organic Carbon | 2.9741e-05 |  | kilogram | water::ocean | biosphere | 2 | -10.423 | 0.20273 | (2,1,1,3,3,BU:1.5); Extrapolation for sum parameter | 0
Gas, natural, in ground | 1 |  | cubic meter | natural resource::in ground | biosphere | 2 | 0 | 0.024395 | (1,1,1,1,1,BU:1.05); BP Statistical Review of World Energy 2020 | 0
Methane, bromotrifluoro-, Halon 1301 | 9.658e-09 |  | kilogram | air::non-urban air or from high stacks | biosphere | 2 | -18.4555 | 0.20273 | (3,3,1,3,3,BU:1.5); assuming 20% halon compared to Jungbluth 2007 | 0
Methane, trifluoro-, HFC-23 | 3.8632e-08 |  | kilogram | air::non-urban air or from high stacks | biosphere | 2 | -17.0692 | 0.20273 | (3,3,1,3,3,BU:1.5); assuming 80% HFC-23 compared to Jungbluth 2007 | 0
Nitrogen | 2.6554e-08 |  | kilogram | water::ocean | biosphere | 2 | -17.4441 | 0.20273 | (2,1,1,3,3,BU:1.5); Extrapolation for sum parameter | 0
Nitrogen oxides | 0.00043687 |  | kilogram | air::non-urban air or from high stacks | biosphere | 2 | -7.7359 | 0.20273 | (2,1,1,3,3,BU:1.5); Average 2017 to 2019, IOGP 2020 | 0
Oils, unspecified | 3.4374e-05 |  | kilogram | water::ocean | biosphere | 2 | -10.2782 | 0.20273 | (2,1,1,3,3,BU:1.5); Average 2017 to 2019, IOGP 2020 | 0
Sulfur | 9.2055e-08 |  | kilogram | water::ocean | biosphere | 2 | -16.2009 | 0.20273 | (2,1,1,3,3,BU:1.5); Extrapolation for sum parameter | 0
Sulfur dioxide | 8.5714e-05 |  | kilogram | air::non-urban air or from high stacks | biosphere | 2 | -9.3645 | 0.20273 | (2,1,1,3,3,BU:1.5); Average 2017 to 2019, IOGP 2020 | 0
TOC, Total Organic Carbon | 2.9741e-05 |  | kilogram | water::ocean | biosphere | 2 | -10.423 | 0.20273 | (2,1,1,3,3,BU:1.5); Extrapolation for sum parameter | 0
natural gas, at production offshore | 1 | US | cubic meter | natural gas::production | production | 0 | 1
Diesel, burned in diesel-electric generating set, at extraction site | 0.043354 | GLO | megajoule | oil::mechanical | technosphere | 2 | -3.1384 | 0.34657 | (3,2,2,3,3,BU:2); Data for 2019, IOGP 2020 | 0
market for chemical, organic | 0.00034999 | GLO | kilogram |  | technosphere | 2 | -7.9576 | 0.024395 | (4,4,1,3,3,BU:1.05); Generic estimation | 0 | chemical, organic
market for chemicals, inorganic | 0.00045881 | GLO | kilogram |  | technosphere | 2 | -7.6869 | 0.024395 | (4,4,1,3,3,BU:1.05); Generic estimation | 0 | chemical, inorganic
market for low level radioactive waste | -1.659e-07 | GLO | cubic meter |  | technosphere | 2 | -15.6119 | 0.024395 | (3,4,1,3,3,BU:1.05); Generic estimation | 0 | low level radioactive waste
market for offshore platform, natural gas | 2.25e-11 | GLO | unit |  | technosphere | 2 | -24.5175 | 0.54931 | (3,4,1,3,3,BU:3); Generic estimation | 0 | offshore platform, natural gas
market for pipeline, natural gas, long distance, high capacity, offshore | 6.3445e-09 | GLO | kilometer |  | technosphere | 2 | -18.8757 | 0.54931 | (3,4,1,3,3,BU:3); Estimation based on values for crude oil pipeline | 0 | pipeline, natural gas, long distance, high capacity, offshore
market for transport, freight train | 0.00048528 | Europe without Switzerland | ton kilometer |  | technosphere | 2 | -7.6308 | 0.34657 | (3,4,1,3,3,BU:2); Standard distance for chemical transport 600km | 0 | transport, freight train
market for transport, freight, lorry 16-32 metric ton, EURO5 | 8.088e-05 | RER | ton kilometer |  | technosphere | 2 | -9.4225 | 0.34657 | (3,4,1,3,3,BU:2); Standard distance for chemical transport 100km | 0 | transport, freight, lorry 16-32 metric ton, EURO5
market group for electricity, medium voltage | 0.045323 | US | kilowatt hour |  | technosphere | 2 | -3.0939 | 0.34657 | (3,2,2,3,3,BU:2); Data for 2019, IOGP 2020 | 0 | electricity, medium voltage
natural gas, sweet, burned in production flare | 0.0094943 | GLO | cubic meter | natural gas::production | technosphere | 2 | -4.6571 | 0.34657 | (3,2,1,1,3,BU:2); Total amount of flared gas per kg OE according to Worldbank 2020, Sox emissions from flared sour gas assessed separately in overall emissions. | 0
natural gas, vented | 0.00022292 | GLO | cubic meter | oil::production | technosphere | 2 | -8.4087 | 0.34657 | (2,1,1,1,3,BU:2); Country specific methane emissions according to IEA 2020, includes all methane emissions from upstream production, recalculated using a share of 0.88 Nm3 methane per Nm3 natural gas. | 0
sweet gas, burned in gas turbine, production | 2.1211 | GLO | megajoule | natural gas::power plants | technosphere | 2 | 0.75193 | 0.34657 | (3,2,2,3,3,BU:2); Data for 2019, IOGP 2020, SOx content of sour gas assessed separately in overall emissions. | 0
treatment of municipal solid waste, incineration | -8.2949e-05 | CH | kilogram |  | technosphere | 2 | -9.3973 | 0.024395 | (3,4,1,3,3,BU:1.05); Generic estimation | 0 | municipal solid waste
well for exploration and production, offshore | 3.645e-05 | OCE | meter | oil::production | technosphere | 2 | -10.2196 | 0.54931 | (3,3,3,2,2,na) Calculation based on EIA 2020 and EIA: https://www.eia.gov/dnav/pet/pet_crd_welldep_s1_a.htm, online 19.10.17, assuming a well lifetime of 22.5 years | 0
Activity | natural gas, at production offshore
comment | The offshore natural gas production delivers the product natural gas. The values are derived from a multioutput-process "combined offshore gas and oil production" by allocation based on heating values for crude oil and natural gas Production of natural gas including energy use, infrastructure and emissions. Location: Data valid for KZ. Technology: 13 % offshore and 87 % onshore production Time period: Time of most relevant publications and statistics. Other generic data, e.g. for infrastructure are based on older publications. Production volume: 3 billion Nm3 natural gas per year in 2019. Sampling: Statistics and use of generic data Extrapolations: A part of the data has been estimated with generic assumptions for offshore production. Uncertainty: none
filename | ESU-2021-XML-LCIoilandgas\EcoSpold-crude-gas exploration and extraction-2020-v3.0-KZ.xml
location | KZ
production volume | 0
reference product | natural gas, at production offshore
type | process
unit | cubic meter
Exchanges
name | amount | location | unit | categories | type | uncertainty type | loc | scale | comment | negative | reference product
AOX, Adsorbable Organic Halogen as Cl | 3.1057e-10 |  | kilogram | water::ocean | biosphere | 2 | -21.8926 | 0.20273 | (2,1,1,3,3,BU:1.5); Extrapolation for sum parameter | 0
BOD5, Biological Oxygen Demand | 9.4993e-05 |  | kilogram | water::ocean | biosphere | 2 | -9.2617 | 0.20273 | (2,1,1,3,3,BU:1.5); Extrapolation for sum parameter | 0
COD, Chemical Oxygen Demand | 9.4993e-05 |  | kilogram | water::ocean | biosphere | 2 | -9.2617 | 0.20273 | (2,1,1,3,3,BU:1.5); Extrapolation for sum parameter | 0
DOC, Dissolved Organic Carbon | 2.6088e-05 |  | kilogram | water::ocean | biosphere | 2 | -10.554 | 0.20273 | (2,1,1,3,3,BU:1.5); Extrapolation for sum parameter | 0
Gas, natural, in ground | 1 |  | cubic meter | natural resource::in ground | biosphere | 2 | 0 | 0.024395 | (1,1,1,1,1,BU:1.05); BP Statistical Review of World Energy 2020 | 0
Methane, bromotrifluoro-, Halon 1301 | 9.658e-09 |  | kilogram | air::non-urban air or from high stacks | biosphere | 2 | -18.4555 | 0.20273 | (3,3,1,3,3,BU:1.5); assuming 20% halon compared to Jungbluth 2007 | 0
Methane, trifluoro-, HFC-23 | 3.8632e-08 |  | kilogram | air::non-urban air or from high stacks | biosphere | 2 | -17.0692 | 0.20273 | (3,3,1,3,3,BU:1.5); assuming 80% HFC-23 compared to Jungbluth 2007 | 0
Nitrogen | 2.3293e-08 |  | kilogram | water::ocean | biosphere | 2 | -17.5751 | 0.20273 | (2,1,1,3,3,BU:1.5); Extrapolation for sum parameter | 0
Nitrogen oxides | 0.00017419 |  | kilogram | air::non-urban air or from high stacks | biosphere | 2 | -8.6554 | 0.20273 | (2,1,1,3,3,BU:1.5); Average 2017 to 2019, IOGP 2020 | 0
Oils, unspecified | 3.0152e-05 |  | kilogram | water::ocean | biosphere | 2 | -10.4093 | 0.20273 | (2,1,1,3,3,BU:1.5); Average 2017 to 2019, IOGP 2020 | 0
Sulfur | 8.0748e-08 |  | kilogram | water::ocean | biosphere | 2 | -16.3319 | 0.20273 | (2,1,1,3,3,BU:1.5); Extrapolation for sum parameter | 0
Sulfur dioxide | 0.00016866 |  | kilogram | air::non-urban air or from high stacks | biosphere | 2 | -8.6876 | 0.20273 | (2,1,1,3,3,BU:1.5); Average 2017 to 2019, IOGP 2020 | 0
TOC, Total Organic Carbon | 2.6088e-05 |  | kilogram | water::ocean | biosphere | 2 | -10.554 | 0.20273 | (2,1,1,3,3,BU:1.5); Extrapolation for sum parameter | 0
natural gas, at production offshore | 1 | KZ | cubic meter | natural gas::production | production | 0 | 1
Diesel, burned in diesel-electric generating set, at extraction site | 0.023252 | GLO | megajoule | oil::mechanical | technosphere | 2 | -3.7614 | 0.34657 | (3,2,2,3,3,BU:2); Data for 2019, IOGP 2020 | 0
market for chemical, organic | 0.00034999 | GLO | kilogram |  | technosphere | 2 | -7.9576 | 0.024395 | (4,4,1,3,3,BU:1.05); Generic estimation | 0 | chemical, organic
market for chemicals, inorganic | 0.00045881 | GLO | kilogram |  | technosphere | 2 | -7.6869 | 0.024395 | (4,4,1,3,3,BU:1.05); Generic estimation | 0 | chemical, inorganic
market for low level radioactive waste | -1.659e-07 | GLO | cubic meter |  | technosphere | 2 | -15.6119 | 0.024395 | (3,4,1,3,3,BU:1.05); Generic estimation | 0 | low level radioactive waste
market for offshore platform, natural gas | 2.25e-11 | GLO | unit |  | technosphere | 2 | -24.5175 | 0.54931 | (3,4,1,3,3,BU:3); Generic estimation | 0 | offshore platform, natural gas
market for pipeline, natural gas, long distance, high capacity, offshore | 6.3445e-09 | GLO | kilometer |  | technosphere | 2 | -18.8757 | 0.54931 | (3,4,1,3,3,BU:3); Estimation based on values for crude oil pipeline | 0 | pipeline, natural gas, long distance, high capacity, offshore
market for transport, freight train | 0.00048528 | Europe without Switzerland | ton kilometer |  | technosphere | 2 | -7.6308 | 0.34657 | (3,4,1,3,3,BU:2); Standard distance for chemical transport 600km | 0 | transport, freight train
market for transport, freight, lorry 16-32 metric ton, EURO5 | 8.088e-05 | RER | ton kilometer |  | technosphere | 2 | -9.4225 | 0.34657 | (3,4,1,3,3,BU:2); Standard distance for chemical transport 100km | 0 | transport, freight, lorry 16-32 metric ton, EURO5
market group for electricity, medium voltage | 0.013456 | GLO | kilowatt hour |  | technosphere | 2 | -4.3083 | 0.34657 | (3,2,2,3,3,BU:2); Data for 2019, IOGP 2020 | 0 | electricity, medium voltage
natural gas, sweet, burned in production flare | 0.01175 | GLO | cubic meter | natural gas::production | technosphere | 2 | -4.4439 | 0.34657 | (3,2,1,1,3,BU:2); Total amount of flared gas per kg OE according to Worldbank 2020, Sox emissions from flared sour gas assessed separately in overall emissions. | 0
natural gas, vented | 0.012438 | GLO | cubic meter | oil::production | technosphere | 2 | -4.387 | 0.34657 | (2,1,1,1,3,BU:2); Country specific methane emissions according to IEA 2020, includes all methane emissions from upstream production, recalculated using a share of 0.88 Nm3 methane per Nm3 natural gas. | 0
sweet gas, burned in gas turbine, production | 1.1384 | GLO | megajoule | natural gas::power plants | technosphere | 2 | 0.12962 | 0.34657 | (3,2,2,3,3,BU:2); Data for 2019, IOGP 2020, SOx content of sour gas assessed separately in overall emissions. | 0
treatment of municipal solid waste, incineration | -8.2949e-05 | CH | kilogram |  | technosphere | 2 | -9.3973 | 0.024395 | (3,4,1,3,3,BU:1.05); Generic estimation | 0 | municipal solid waste
well for exploration and production, offshore | 3.61e-06 | OCE | meter | oil::production | technosphere | 2 | -12.5318 | 0.54931 | (3,4,1,3,3,BU:3); Weighted average of specifically cited literature values | 0
Activity | natural gas, at production offshore
comment | The offshore natural gas production delivers the product natural gas. The values are derived from a multioutput-process "combined offshore gas and oil production" by allocation based on heating values for crude oil and natural gas Production of natural gas including energy use, infrastructure and emissions. Location: Data valid for DZ. Technology: 0 % offshore and 100 % onshore production Time period: Time of most relevant publications and statistics. Other generic data, e.g. for infrastructure are based on older publications. Production volume: 0 billion Nm3 natural gas per year in 2019. Sampling: Statistics and use of generic data Extrapolations: A part of the data has been estimated with generic assumptions for offshore production. Uncertainty: none
filename | ESU-2021-XML-LCIoilandgas\EcoSpold-crude-gas exploration and extraction-2020-v3.0-DZ.xml
location | DZ
production volume | 0
reference product | natural gas, at production offshore
type | process
unit | cubic meter
Exchanges
name | amount | location | unit | categories | type | uncertainty type | loc | scale | comment | negative | reference product
AOX, Adsorbable Organic Halogen as Cl | 3.9735e-10 |  | kilogram | water::ocean | biosphere | 2 | -21.6462 | 0.20273 | (2,1,1,3,3,BU:1.5); Extrapolation for sum parameter | 0
BOD5, Biological Oxygen Demand | 0.00012154 |  | kilogram | water::ocean | biosphere | 2 | -9.0153 | 0.20273 | (2,1,1,3,3,BU:1.5); Extrapolation for sum parameter | 0
COD, Chemical Oxygen Demand | 0.00012154 |  | kilogram | water::ocean | biosphere | 2 | -9.0153 | 0.20273 | (2,1,1,3,3,BU:1.5); Extrapolation for sum parameter | 0
DOC, Dissolved Organic Carbon | 3.3377e-05 |  | kilogram | water::ocean | biosphere | 2 | -10.3076 | 0.20273 | (2,1,1,3,3,BU:1.5); Extrapolation for sum parameter | 0
Gas, natural, in ground | 1 |  | cubic meter | natural resource::in ground | biosphere | 2 | 0 | 0.024395 | (1,1,1,1,1,BU:1.05); BP Statistical Review of World Energy 2020 | 0
Methane, bromotrifluoro-, Halon 1301 | 9.658e-09 |  | kilogram | air::non-urban air or from high stacks | biosphere | 2 | -18.4555 | 0.20273 | (3,3,1,3,3,BU:1.5); assuming 20% halon compared to Jungbluth 2007 | 0
Methane, trifluoro-, HFC-23 | 3.8632e-08 |  | kilogram | air::non-urban air or from high stacks | biosphere | 2 | -17.0692 | 0.20273 | (3,3,1,3,3,BU:1.5); assuming 80% HFC-23 compared to Jungbluth 2007 | 0
Nitrogen | 2.9801e-08 |  | kilogram | water::ocean | biosphere | 2 | -17.3287 | 0.20273 | (2,1,1,3,3,BU:1.5); Extrapolation for sum parameter | 0
Nitrogen oxides | 0.00031797 |  | kilogram | air::non-urban air or from high stacks | biosphere | 2 | -8.0536 | 0.20273 | (2,1,1,3,3,BU:1.5); Average 2017 to 2019, IOGP 2020 | 0
Oils, unspecified | 3.8577e-05 |  | kilogram | water::ocean | biosphere | 2 | -10.1629 | 0.20273 | (2,1,1,3,3,BU:1.5); Average 2017 to 2019, IOGP 2020 | 0
Sulfur | 1.0331e-07 |  | kilogram | water::ocean | biosphere | 2 | -16.0855 | 0.20273 | (2,1,1,3,3,BU:1.5); Extrapolation for sum parameter | 0
Sulfur dioxide | 4.1475e-05 |  | kilogram | air::non-urban air or from high stacks | biosphere | 2 | -10.0904 | 0.20273 | (2,1,1,3,3,BU:1.5); Average 2017 to 2019, IOGP 2020 | 0
TOC, Total Organic Carbon | 3.3377e-05 |  | kilogram | water::ocean | biosphere | 2 | -10.3076 | 0.20273 | (2,1,1,3,3,BU:1.5); Extrapolation for sum parameter | 0
natural gas, at production offshore | 1 | DZ | cubic meter | natural gas::production | production | 0 | 1
Diesel, burned in diesel-electric generating set, at extraction site | 0.02291 | GLO | megajoule | oil::mechanical | technosphere | 2 | -3.7762 | 0.34657 | (3,2,2,3,3,BU:2); Data for 2019, IOGP 2020 | 0
market for chemical, organic | 0.00034999 | GLO | kilogram |  | technosphere | 2 | -7.9576 | 0.024395 | (4,4,1,3,3,BU:1.05); Generic estimation | 0 | chemical, organic
market for chemicals, inorganic | 0.00045881 | GLO | kilogram |  | technosphere | 2 | -7.6869 | 0.024395 | (4,4,1,3,3,BU:1.05); Generic estimation | 0 | chemical, inorganic
market for low level radioactive waste | -1.659e-07 | GLO | cubic meter |  | technosphere | 2 | -15.6119 | 0.024395 | (3,4,1,3,3,BU:1.05); Generic estimation | 0 | low level radioactive waste
market for offshore platform, natural gas | 2.25e-11 | GLO | unit |  | technosphere | 2 | -24.5175 | 0.54931 | (3,4,1,3,3,BU:3); Generic estimation | 0 | offshore platform, natural gas
market for pipeline, natural gas, long distance, high capacity, offshore | 6.3445e-09 | GLO | kilometer |  | technosphere | 2 | -18.8757 | 0.54931 | (3,4,1,3,3,BU:3); Estimation based on values for crude oil pipeline | 0 | pipeline, natural gas, long distance, high capacity, offshore
market for transport, freight train | 0.00048528 | Europe without Switzerland | ton kilometer |  | technosphere | 2 | -7.6308 | 0.34657 | (3,4,1,3,3,BU:2); Standard distance for chemical transport 600km | 0 | transport, freight train
market for transport, freight, lorry 16-32 metric ton, EURO5 | 8.088e-05 | RER | ton kilometer |  | technosphere | 2 | -9.4225 | 0.34657 | (3,4,1,3,3,BU:2); Standard distance for chemical transport 100km | 0 | transport, freight, lorry 16-32 metric ton, EURO5
market group for electricity, medium voltage | 0.0032488 | GLO | kilowatt hour |  | technosphere | 2 | -5.7295 | 0.34657 | (3,2,2,3,3,BU:2); Data for 2019, IOGP 2020 | 0 | electricity, medium voltage
natural gas, sweet, burned in production flare | 0.057029 | GLO | cubic meter | natural gas::production | technosphere | 2 | -2.8642 | 0.34657 | (3,2,1,1,3,BU:2); Total amount of flared gas per kg OE according to Worldbank 2020, Sox emissions from flared sour gas assessed separately in overall emissions. | 0
sweet gas, burned in gas turbine, production | 1.1345 | GLO | megajoule | natural gas::power plants | technosphere | 2 | 0.12619 | 0.34657 | (3,2,2,3,3,BU:2); Data for 2019, IOGP 2020, SOx content of sour gas assessed separately in overall emissions. | 0
treatment of municipal solid waste, incineration | -8.2949e-05 | CH | kilogram |  | technosphere | 2 | -9.3973 | 0.024395 | (3,4,1,3,3,BU:1.05); Generic estimation | 0 | municipal solid waste
well for exploration and production, offshore | 3.61e-06 | OCE | meter | oil::production | technosphere | 2 | -12.5318 | 0.54931 | (3,4,1,3,3,BU:3); Weighted average of specifically cited literature values | 0
Activity | natural gas, at production offshore
comment | The offshore natural gas production delivers the product natural gas. The values are derived from a multioutput-process "combined offshore gas and oil production" by allocation based on heating values for crude oil and natural gas Production of natural gas including energy use, infrastructure and emissions. Location: Data valid for GB. Technology: 98 % offshore and 2 % onshore production Time period: Time of most relevant publications and statistics. Other generic data, e.g. for infrastructure are based on older publications. Production volume: 39 billion Nm3 natural gas per year in 2019. Sampling: Statistics and use of generic data Extrapolations: A part of the data has been estimated with generic assumptions for offshore production. Uncertainty: none
filename | ESU-2021-XML-LCIoilandgas\EcoSpold-crude-gas exploration and extraction-2020-v3.0-GB.xml
location | GB
production volume | 0
reference product | natural gas, at production offshore
type | process
unit | cubic meter
Exchanges
name | amount | location | unit | categories | type | uncertainty type | loc | scale | comment | negative | reference product
AOX, Adsorbable Organic Halogen as Cl | 3.869e-10 |  | kilogram | water::ocean | biosphere | 2 | -21.6729 | 0.20273 | (2,1,1,3,3,BU:1.5); Extrapolation for sum parameter | 0
BOD5, Biological Oxygen Demand | 0.00011834 |  | kilogram | water::ocean | biosphere | 2 | -9.0419 | 0.20273 | (2,1,1,3,3,BU:1.5); Extrapolation for sum parameter | 0
COD, Chemical Oxygen Demand | 0.00011834 |  | kilogram | water::ocean | biosphere | 2 | -9.0419 | 0.20273 | (2,1,1,3,3,BU:1.5); Extrapolation for sum parameter | 0
DOC, Dissolved Organic Carbon | 3.2499e-05 |  | kilogram | water::ocean | biosphere | 2 | -10.3343 | 0.20273 | (2,1,1,3,3,BU:1.5); Extrapolation for sum parameter | 0
Gas, natural, in ground | 1 |  | cubic meter | natural resource::in ground | biosphere | 2 | 0 | 0.024395 | (1,1,1,1,1,BU:1.05); BP Statistical Review of World Energy 2020 | 0
Methane, bromotrifluoro-, Halon 1301 | 9.658e-09 |  | kilogram | air::non-urban air or from high stacks | biosphere | 2 | -18.4555 | 0.20273 | (3,3,1,3,3,BU:1.5); assuming 20% halon compared to Jungbluth 2007 | 0
Methane, trifluoro-, HFC-23 | 3.8632e-08 |  | kilogram | air::non-urban air or from high stacks | biosphere | 2 | -17.0692 | 0.20273 | (3,3,1,3,3,BU:1.5); assuming 80% HFC-23 compared to Jungbluth 2007 | 0
Nitrogen | 2.9017e-08 |  | kilogram | water::ocean | biosphere | 2 | -17.3554 | 0.20273 | (2,1,1,3,3,BU:1.5); Extrapolation for sum parameter | 0
Nitrogen oxides | 0.00024055 |  | kilogram | air::non-urban air or from high stacks | biosphere | 2 | -8.3326 | 0.20273 | (2,1,1,3,3,BU:1.5); Average 2017 to 2019, IOGP 2020 | 0
Oils, unspecified | 3.7562e-05 |  | kilogram | water::ocean | biosphere | 2 | -10.1895 | 0.20273 | (2,1,1,3,3,BU:1.5); Average 2017 to 2019, IOGP 2020 | 0
Sulfur | 1.0059e-07 |  | kilogram | water::ocean | biosphere | 2 | -16.1122 | 0.20273 | (2,1,1,3,3,BU:1.5); Extrapolation for sum parameter | 0
Sulfur dioxide | 1.9355e-05 |  | kilogram | air::non-urban air or from high stacks | biosphere | 2 | -10.8526 | 0.20273 | (2,1,1,3,3,BU:1.5); Average 2017 to 2019, IOGP 2020 | 0
TOC, Total Organic Carbon | 3.2499e-05 |  | kilogram | water::ocean | biosphere | 2 | -10.3343 | 0.20273 | (2,1,1,3,3,BU:1.5); Extrapolation for sum parameter | 0
natural gas, at production offshore | 1 | GB | cubic meter | natural gas::production | production | 0 | 1
Diesel, burned in diesel-electric generating set, at extraction site | 0.019928 | GLO | megajoule | oil::mechanical | technosphere | 2 | -3.9156 | 0.34657 | (3,2,2,3,3,BU:2); Data for 2019, IOGP 2020 | 0
market for chemical, organic | 0.00034999 | GLO | kilogram |  | technosphere | 2 | -7.9576 | 0.024395 | (4,4,1,3,3,BU:1.05); Generic estimation | 0 | chemical, organic
market for chemicals, inorganic | 0.00045881 | GLO | kilogram |  | technosphere | 2 | -7.6869 | 0.024395 | (4,4,1,3,3,BU:1.05); Generic estimation | 0 | chemical, inorganic
market for low level radioactive waste | -1.659e-07 | GLO | cubic meter |  | technosphere | 2 | -15.6119 | 0.024395 | (3,4,1,3,3,BU:1.05); Generic estimation | 0 | low level radioactive waste
market for offshore platform, natural gas | 2.25e-11 | GLO | unit |  | technosphere | 2 | -24.5175 | 0.54931 | (3,4,1,3,3,BU:3); Generic estimation | 0 | offshore platform, natural gas
market for pipeline, natural gas, long distance, high capacity, offshore | 6.3445e-09 | GLO | kilometer |  | technosphere | 2 | -18.8757 | 0.54931 | (3,4,1,3,3,BU:3); Estimation based on values for crude oil pipeline | 0 | pipeline, natural gas, long distance, high capacity, offshore
market for transport, freight train | 0.00048528 | Europe without Switzerland | ton kilometer |  | technosphere | 2 | -7.6308 | 0.34657 | (3,4,1,3,3,BU:2); Standard distance for chemical transport 600km | 0 | transport, freight train
market for transport, freight, lorry 16-32 metric ton, EURO5 | 8.088e-05 | RER | ton kilometer |  | technosphere | 2 | -9.4225 | 0.34657 | (3,4,1,3,3,BU:2); Standard distance for chemical transport 100km | 0 | transport, freight, lorry 16-32 metric ton, EURO5
market group for electricity, medium voltage | 0.027373 | US | kilowatt hour |  | technosphere | 2 | -3.5982 | 0.34657 | (3,2,2,3,3,BU:2); Data for 2019, IOGP 2020 | 0 | electricity, medium voltage
natural gas, sweet, burned in production flare | 0.010875 | GLO | cubic meter | natural gas::production | technosphere | 2 | -4.5213 | 0.34657 | (3,2,1,1,3,BU:2); Total amount of flared gas per kg OE according to Worldbank 2020, Sox emissions from flared sour gas assessed separately in overall emissions. | 0
natural gas, vented | 0.0025907 | GLO | cubic meter | oil::production | technosphere | 2 | -5.9558 | 0.34657 | (2,1,1,1,3,BU:2); Country specific methane emissions according to IEA 2020, includes all methane emissions from upstream production, recalculated using a share of 0.88 Nm3 methane per Nm3 natural gas. | 0
sweet gas, burned in gas turbine, production | 0.97449 | GLO | megajoule | natural gas::power plants | technosphere | 2 | -0.025841 | 0.34657 | (3,2,2,3,3,BU:2); Data for 2019, IOGP 2020, SOx content of sour gas assessed separately in overall emissions. | 0
treatment of municipal solid waste, incineration | -8.2949e-05 | CH | kilogram |  | technosphere | 2 | -9.3973 | 0.024395 | (3,4,1,3,3,BU:1.05); Generic estimation | 0 | municipal solid waste
well for exploration and production, offshore | 1.0405e-05 | OCE | meter | oil::production | technosphere | 2 | -11.4732 | 0.54931 | (3,4,1,3,3,BU:3); Weighted average of specifically cited literature values | 0
Activity | natural gas, at production offshore
comment | The offshore natural gas production delivers the product natural gas. The values are derived from a multioutput-process "combined offshore gas and oil production" by allocation based on heating values for crude oil and natural gas Production of natural gas including energy use, infrastructure and emissions. Location: Data valid for IQ. Technology: 0 % offshore and 100 % onshore production Time period: Time of most relevant publications and statistics. Other generic data, e.g. for infrastructure are based on older publications. Production volume: 0 billion Nm3 natural gas per year in 2019. Sampling: Statistics and use of generic data Extrapolations: A part of the data has been estimated with generic assumptions for offshore production. Uncertainty: none
filename | ESU-2021-XML-LCIoilandgas\EcoSpold-crude-gas exploration and extraction-2020-v3.0-IQ.xml
location | IQ
production volume | 0
reference product | natural gas, at production offshore
type | process
unit | cubic meter
Exchanges
name | amount | location | unit | categories | type | uncertainty type | loc | scale | comment | negative | reference product
AOX, Adsorbable Organic Halogen as Cl | 3.1347e-10 |  | kilogram | water::ocean | biosphere | 2 | -21.8833 | 0.20273 | (2,1,1,3,3,BU:1.5); Extrapolation for sum parameter | 0
BOD5, Biological Oxygen Demand | 9.5881e-05 |  | kilogram | water::ocean | biosphere | 2 | -9.2524 | 0.20273 | (2,1,1,3,3,BU:1.5); Extrapolation for sum parameter | 0
COD, Chemical Oxygen Demand | 9.5881e-05 |  | kilogram | water::ocean | biosphere | 2 | -9.2524 | 0.20273 | (2,1,1,3,3,BU:1.5); Extrapolation for sum parameter | 0
DOC, Dissolved Organic Carbon | 2.6332e-05 |  | kilogram | water::ocean | biosphere | 2 | -10.5447 | 0.20273 | (2,1,1,3,3,BU:1.5); Extrapolation for sum parameter | 0
Gas, natural, in ground | 1 |  | cubic meter | natural resource::in ground | biosphere | 2 | 0 | 0.024395 | (1,1,1,1,1,BU:1.05); BP Statistical Review of World Energy 2020 | 0
Methane, bromotrifluoro-, Halon 1301 | 9.658e-09 |  | kilogram | air::non-urban air or from high stacks | biosphere | 2 | -18.4555 | 0.20273 | (3,3,1,3,3,BU:1.5); assuming 20% halon compared to Jungbluth 2007 | 0
Methane, trifluoro-, HFC-23 | 3.8632e-08 |  | kilogram | air::non-urban air or from high stacks | biosphere | 2 | -17.0692 | 0.20273 | (3,3,1,3,3,BU:1.5); assuming 80% HFC-23 compared to Jungbluth 2007 | 0
Nitrogen | 2.3511e-08 |  | kilogram | water::ocean | biosphere | 2 | -17.5658 | 0.20273 | (2,1,1,3,3,BU:1.5); Extrapolation for sum parameter | 0
Nitrogen oxides | 0.00013548 |  | kilogram | air::non-urban air or from high stacks | biosphere | 2 | -8.9067 | 0.20273 | (2,1,1,3,3,BU:1.5); Average 2017 to 2019, IOGP 2020 | 0
Oils, unspecified | 3.0434e-05 |  | kilogram | water::ocean | biosphere | 2 | -10.4 | 0.20273 | (2,1,1,3,3,BU:1.5); Average 2017 to 2019, IOGP 2020 | 0
Sulfur | 8.1503e-08 |  | kilogram | water::ocean | biosphere | 2 | -16.3226 | 0.20273 | (2,1,1,3,3,BU:1.5); Extrapolation for sum parameter | 0
Sulfur dioxide | 0.000553 |  | kilogram | air::non-urban air or from high stacks | biosphere | 2 | -7.5002 | 0.20273 | (2,1,1,3,3,BU:1.5); Average 2017 to 2019, IOGP 2020 | 0
TOC, Total Organic Carbon | 2.6332e-05 |  | kilogram | water::ocean | biosphere | 2 | -10.5447 | 0.20273 | (2,1,1,3,3,BU:1.5); Extrapolation for sum parameter | 0
natural gas, at production offshore | 1 | IQ | cubic meter | natural gas::production | production | 0 | 1
Diesel, burned in diesel-electric generating set, at extraction site | 0.0070971 | GLO | megajoule | oil::mechanical | technosphere | 2 | -4.9481 | 0.34657 | (3,2,2,3,3,BU:2); Data for 2019, IOGP 2020 | 0
market for chemical, organic | 0.00034999 | GLO | kilogram |  | technosphere | 2 | -7.9576 | 0.024395 | (4,4,1,3,3,BU:1.05); Generic estimation | 0 | chemical, organic
market for chemicals, inorganic | 0.00045881 | GLO | kilogram |  | technosphere | 2 | -7.6869 | 0.024395 | (4,4,1,3,3,BU:1.05); Generic estimation | 0 | chemical, inorganic
market for low level radioactive waste | -1.659e-07 | GLO | cubic meter |  | technosphere | 2 | -15.6119 | 0.024395 | (3,4,1,3,3,BU:1.05); Generic estimation | 0 | low level radioactive waste
market for offshore platform, natural gas | 2.25e-11 | GLO | unit |  | technosphere | 2 | -24.5175 | 0.54931 | (3,4,1,3,3,BU:3); Generic estimation | 0 | offshore platform, natural gas
market for pipeline, natural gas, long distance, high capacity, offshore | 6.3445e-09 | GLO | kilometer |  | technosphere | 2 | -18.8757 | 0.54931 | (3,4,1,3,3,BU:3); Estimation based on values for crude oil pipeline | 0 | pipeline, natural gas, long distance, high capacity, offshore
market for transport, freight train | 0.00048528 | Europe without Switzerland | ton kilometer |  | technosphere | 2 | -7.6308 | 0.34657 | (3,4,1,3,3,BU:2); Standard distance for chemical transport 600km | 0 | transport, freight train
market for transport, freight, lorry 16-32 metric ton, EURO5 | 8.088e-05 | RER | ton kilometer |  | technosphere | 2 | -9.4225 | 0.34657 | (3,4,1,3,3,BU:2); Standard distance for chemical transport 100km | 0 | transport, freight, lorry 16-32 metric ton, EURO5
market group for electricity, medium voltage | 0.044286 | GLO | kilowatt hour |  | technosphere | 2 | -3.1171 | 0.34657 | (3,2,2,3,3,BU:2); Data for 2019, IOGP 2020 | 0 | electricity, medium voltage
natural gas, sweet, burned in production flare | 0.061096 | GLO | cubic meter | natural gas::production | technosphere | 2 | -2.7953 | 0.34657 | (3,2,1,1,3,BU:2); Total amount of flared gas per kg OE according to Worldbank 2020, Sox emissions from flared sour gas assessed separately in overall emissions. | 0
sweet gas, burned in gas turbine, production | 0.34457 | GLO | megajoule | natural gas::power plants | technosphere | 2 | -1.0655 | 0.34657 | (3,2,2,3,3,BU:2); Data for 2019, IOGP 2020, SOx content of sour gas assessed separately in overall emissions. | 0
treatment of municipal solid waste, incineration | -8.2949e-05 | CH | kilogram |  | technosphere | 2 | -9.3973 | 0.024395 | (3,4,1,3,3,BU:1.05); Generic estimation | 0 | municipal solid waste
well for exploration and production, offshore | 1.2735e-07 | OCE | meter | oil::production | technosphere | 2 | -15.8763 | 0.54931 | (3,4,1,3,3,BU:3); Weighted average of specifically cited literature values | 0
Activity | natural gas, at production offshore
comment | The offshore natural gas production delivers the product natural gas. The values are derived from a multioutput-process "combined offshore gas and oil production" by allocation based on heating values for crude oil and natural gas Production of natural gas including energy use, infrastructure and emissions. Location: Data valid for MX. Technology: 75 % offshore and 25 % onshore production Time period: Time of most relevant publications and statistics. Other generic data, e.g. for infrastructure are based on older publications. Production volume: 25 billion Nm3 natural gas per year in 2019. Sampling: Statistics and use of generic data Extrapolations: A part of the data has been estimated with generic assumptions for offshore production. Uncertainty: none
filename | ESU-2021-XML-LCIoilandgas\EcoSpold-crude-gas exploration and extraction-2020-v3.0-MX.xml
location | MX
production volume | 0
reference product | natural gas, at production offshore
type | process
unit | cubic meter
Exchanges
name | amount | location | unit | categories | type | uncertainty type | loc | scale | comment | negative | reference product
AOX, Adsorbable Organic Halogen as Cl | 3.5406e-10 |  | kilogram | water::ocean | biosphere | 2 | -21.7616 | 0.20273 | (2,1,1,3,3,BU:1.5); Extrapolation for sum parameter | 0
BOD5, Biological Oxygen Demand | 0.00010829 |  | kilogram | water::ocean | biosphere | 2 | -9.1307 | 0.20273 | (2,1,1,3,3,BU:1.5); Extrapolation for sum parameter | 0
COD, Chemical Oxygen Demand | 0.00010829 |  | kilogram | water::ocean | biosphere | 2 | -9.1307 | 0.20273 | (2,1,1,3,3,BU:1.5); Extrapolation for sum parameter | 0
DOC, Dissolved Organic Carbon | 2.9741e-05 |  | kilogram | water::ocean | biosphere | 2 | -10.423 | 0.20273 | (2,1,1,3,3,BU:1.5); Extrapolation for sum parameter | 0
Gas, natural, in ground | 1 |  | cubic meter | natural resource::in ground | biosphere | 2 | 0 | 0.024395 | (1,1,1,1,1,BU:1.05); BP Statistical Review of World Energy 2020 | 0
Methane, bromotrifluoro-, Halon 1301 | 9.658e-09 |  | kilogram | air::non-urban air or from high stacks | biosphere | 2 | -18.4555 | 0.20273 | (3,3,1,3,3,BU:1.5); assuming 20% halon compared to Jungbluth 2007 | 0
Methane, trifluoro-, HFC-23 | 3.8632e-08 |  | kilogram | air::non-urban air or from high stacks | biosphere | 2 | -17.0692 | 0.20273 | (3,3,1,3,3,BU:1.5); assuming 80% HFC-23 compared to Jungbluth 2007 | 0
Nitrogen | 2.6554e-08 |  | kilogram | water::ocean | biosphere | 2 | -17.4441 | 0.20273 | (2,1,1,3,3,BU:1.5); Extrapolation for sum parameter | 0
Nitrogen oxides | 0.00043687 |  | kilogram | air::non-urban air or from high stacks | biosphere | 2 | -7.7359 | 0.20273 | (2,1,1,3,3,BU:1.5); Average 2017 to 2019, IOGP 2020 | 0
Oils, unspecified | 3.4374e-05 |  | kilogram | water::ocean | biosphere | 2 | -10.2782 | 0.20273 | (2,1,1,3,3,BU:1.5); Average 2017 to 2019, IOGP 2020 | 0
Sulfur | 9.2055e-08 |  | kilogram | water::ocean | biosphere | 2 | -16.2009 | 0.20273 | (2,1,1,3,3,BU:1.5); Extrapolation for sum parameter | 0
Sulfur dioxide | 8.5714e-05 |  | kilogram | air::non-urban air or from high stacks | biosphere | 2 | -9.3645 | 0.20273 | (2,1,1,3,3,BU:1.5); Average 2017 to 2019, IOGP 2020 | 0
TOC, Total Organic Carbon | 2.9741e-05 |  | kilogram | water::ocean | biosphere | 2 | -10.423 | 0.20273 | (2,1,1,3,3,BU:1.5); Extrapolation for sum parameter | 0
natural gas, at production offshore | 1 | MX | cubic meter | natural gas::production | production | 0 | 1
Diesel, burned in diesel-electric generating set, at extraction site | 0.043354 | GLO | megajoule | oil::mechanical | technosphere | 2 | -3.1384 | 0.34657 | (3,2,2,3,3,BU:2); Data for 2019, IOGP 2020 | 0
market for chemical, organic | 0.00034999 | GLO | kilogram |  | technosphere | 2 | -7.9576 | 0.024395 | (4,4,1,3,3,BU:1.05); Generic estimation | 0 | chemical, organic
market for chemicals, inorganic | 0.00045881 | GLO | kilogram |  | technosphere | 2 | -7.6869 | 0.024395 | (4,4,1,3,3,BU:1.05); Generic estimation | 0 | chemical, inorganic
market for low level radioactive waste | -1.659e-07 | GLO | cubic meter |  | technosphere | 2 | -15.6119 | 0.024395 | (3,4,1,3,3,BU:1.05); Generic estimation | 0 | low level radioactive waste
market for offshore platform, natural gas | 2.25e-11 | GLO | unit |  | technosphere | 2 | -24.5175 | 0.54931 | (3,4,1,3,3,BU:3); Generic estimation | 0 | offshore platform, natural gas
market for pipeline, natural gas, long distance, high capacity, offshore | 6.3445e-09 | GLO | kilometer |  | technosphere | 2 | -18.8757 | 0.54931 | (3,4,1,3,3,BU:3); Estimation based on values for crude oil pipeline | 0 | pipeline, natural gas, long distance, high capacity, offshore
market for transport, freight train | 0.00048528 | Europe without Switzerland | ton kilometer |  | technosphere | 2 | -7.6308 | 0.34657 | (3,4,1,3,3,BU:2); Standard distance for chemical transport 600km | 0 | transport, freight train
market for transport, freight, lorry 16-32 metric ton, EURO5 | 8.088e-05 | RER | ton kilometer |  | technosphere | 2 | -9.4225 | 0.34657 | (3,4,1,3,3,BU:2); Standard distance for chemical transport 100km | 0 | transport, freight, lorry 16-32 metric ton, EURO5
market group for electricity, medium voltage | 0.045323 | US | kilowatt hour |  | technosphere | 2 | -3.0939 | 0.34657 | (3,2,2,3,3,BU:2); Data for 2019, IOGP 2020 | 0 | electricity, medium voltage
natural gas, sweet, burned in production flare | 0.030185 | GLO | cubic meter | natural gas::production | technosphere | 2 | -3.5004 | 0.34657 | (3,2,1,1,3,BU:2); Total amount of flared gas per kg OE according to Worldbank 2020, Sox emissions from flared sour gas assessed separately in overall emissions. | 0
natural gas, vented | 0.0022598 | GLO | cubic meter | oil::production | technosphere | 2 | -6.0925 | 0.34657 | (2,1,1,1,3,BU:2); Country specific methane emissions according to IEA 2020, includes all methane emissions from upstream production, recalculated using a share of 0.88 Nm3 methane per Nm3 natural gas. | 0
sweet gas, burned in gas turbine, production | 2.1211 | GLO | megajoule | natural gas::power plants | technosphere | 2 | 0.75193 | 0.34657 | (3,2,2,3,3,BU:2); Data for 2019, IOGP 2020, SOx content of sour gas assessed separately in overall emissions. | 0
treatment of municipal solid waste, incineration | -8.2949e-05 | CH | kilogram |  | technosphere | 2 | -9.3973 | 0.024395 | (3,4,1,3,3,BU:1.05); Generic estimation | 0 | municipal solid waste
well for exploration and production, offshore | 1.0405e-05 | OCE | meter | oil::production | technosphere | 2 | -11.4732 | 0.54931 | (3,4,1,3,3,BU:3); Weighted average of specifically cited literature values | 0
Activity | natural gas, at production offshore
comment | The offshore natural gas production delivers the product natural gas. The values are derived from a multioutput-process "combined offshore gas and oil production" by allocation based on heating values for crude oil and natural gas Production of natural gas including energy use, infrastructure and emissions. Location: Data valid for DE. Technology: 54 % offshore and 46 % onshore production Time period: Time of most relevant publications and statistics. Other generic data, e.g. for infrastructure are based on older publications. Production volume: 3 billion Nm3 natural gas per year in 2019. Sampling: Statistics and use of generic data Extrapolations: A part of the data has been estimated with generic assumptions for offshore production. Uncertainty: none
filename | ESU-2021-XML-LCIoilandgas\EcoSpold-crude-gas exploration and extraction-2020-v3.0-DE.xml
location | DE
production volume | 0
reference product | natural gas, at production offshore
type | process
unit | cubic meter
Exchanges
name | amount | location | unit | categories | type | uncertainty type | loc | scale | comment | negative | reference product
AOX, Adsorbable Organic Halogen as Cl | 3.869e-10 |  | kilogram | water::ocean | biosphere | 2 | -21.6729 | 0.20273 | (2,1,1,3,3,BU:1.5); Extrapolation for sum parameter | 0
BOD5, Biological Oxygen Demand | 0.00011834 |  | kilogram | water::ocean | biosphere | 2 | -9.0419 | 0.20273 | (2,1,1,3,3,BU:1.5); Extrapolation for sum parameter | 0
COD, Chemical Oxygen Demand | 0.00011834 |  | kilogram | water::ocean | biosphere | 2 | -9.0419 | 0.20273 | (2,1,1,3,3,BU:1.5); Extrapolation for sum parameter | 0
DOC, Dissolved Organic Carbon | 3.2499e-05 |  | kilogram | water::ocean | biosphere | 2 | -10.3343 | 0.20273 | (2,1,1,3,3,BU:1.5); Extrapolation for sum parameter | 0
Gas, natural, in ground | 1 |  | cubic meter | natural resource::in ground | biosphere | 2 | 0 | 0.024395 | (1,1,1,1,1,BU:1.05); BP Statistical Review of World Energy 2020 | 0
Methane, bromotrifluoro-, Halon 1301 | 9.658e-09 |  | kilogram | air::non-urban air or from high stacks | biosphere | 2 | -18.4555 | 0.20273 | (3,3,1,3,3,BU:1.5); assuming 20% halon compared to Jungbluth 2007 | 0
Methane, trifluoro-, HFC-23 | 3.8632e-08 |  | kilogram | air::non-urban air or from high stacks | biosphere | 2 | -17.0692 | 0.20273 | (3,3,1,3,3,BU:1.5); assuming 80% HFC-23 compared to Jungbluth 2007 | 0
Nitrogen | 2.9017e-08 |  | kilogram | water::ocean | biosphere | 2 | -17.3554 | 0.20273 | (2,1,1,3,3,BU:1.5); Extrapolation for sum parameter | 0
Nitrogen oxides | 0.00024055 |  | kilogram | air::non-urban air or from high stacks | biosphere | 2 | -8.3326 | 0.20273 | (2,1,1,3,3,BU:1.5); Average 2017 to 2019, IOGP 2020 | 0
Oils, unspecified | 3.7562e-05 |  | kilogram | water::ocean | biosphere | 2 | -10.1895 | 0.20273 | (2,1,1,3,3,BU:1.5); Average 2017 to 2019, IOGP 2020 | 0
Sulfur | 1.0059e-07 |  | kilogram | water::ocean | biosphere | 2 | -16.1122 | 0.20273 | (2,1,1,3,3,BU:1.5); Extrapolation for sum parameter | 0
Sulfur dioxide | 1.9355e-05 |  | kilogram | air::non-urban air or from high stacks | biosphere | 2 | -10.8526 | 0.20273 | (2,1,1,3,3,BU:1.5); Average 2017 to 2019, IOGP 2020 | 0
TOC, Total Organic Carbon | 3.2499e-05 |  | kilogram | water::ocean | biosphere | 2 | -10.3343 | 0.20273 | (2,1,1,3,3,BU:1.5); Extrapolation for sum parameter | 0
natural gas, at production offshore | 1 | DE | cubic meter | natural gas::production | production | 0 | 1
Diesel, burned in diesel-electric generating set, at extraction site | 0.019928 | GLO | megajoule | oil::mechanical | technosphere | 2 | -3.9156 | 0.34657 | (3,2,2,3,3,BU:2); Data for 2019, IOGP 2020 | 0
market for chemical, organic | 0.00034999 | GLO | kilogram |  | technosphere | 2 | -7.9576 | 0.024395 | (4,4,1,3,3,BU:1.05); Generic estimation | 0 | chemical, organic
market for chemicals, inorganic | 0.00045881 | GLO | kilogram |  | technosphere | 2 | -7.6869 | 0.024395 | (4,4,1,3,3,BU:1.05); Generic estimation | 0 | chemical, inorganic
market for low level radioactive waste | -1.659e-07 | GLO | cubic meter |  | technosphere | 2 | -15.6119 | 0.024395 | (3,4,1,3,3,BU:1.05); Generic estimation | 0 | low level radioactive waste
market for offshore platform, natural gas | 2.25e-11 | GLO | unit |  | technosphere | 2 | -24.5175 | 0.54931 | (3,4,1,3,3,BU:3); Generic estimation | 0 | offshore platform, natural gas
market for pipeline, natural gas, long distance, high capacity, offshore | 6.3445e-09 | GLO | kilometer |  | technosphere | 2 | -18.8757 | 0.54931 | (3,4,1,3,3,BU:3); Estimation based on values for crude oil pipeline | 0 | pipeline, natural gas, long distance, high capacity, offshore
market for transport, freight train | 0.00048528 | Europe without Switzerland | ton kilometer |  | technosphere | 2 | -7.6308 | 0.34657 | (3,4,1,3,3,BU:2); Standard distance for chemical transport 600km | 0 | transport, freight train
market for transport, freight, lorry 16-32 metric ton, EURO5 | 8.088e-05 | RER | ton kilometer |  | technosphere | 2 | -9.4225 | 0.34657 | (3,4,1,3,3,BU:2); Standard distance for chemical transport 100km | 0 | transport, freight, lorry 16-32 metric ton, EURO5
market group for electricity, medium voltage | 0.027373 | US | kilowatt hour |  | technosphere | 2 | -3.5982 | 0.34657 | (3,2,2,3,3,BU:2); Data for 2019, IOGP 2020 | 0 | electricity, medium voltage
natural gas, sweet, burned in production flare | 0.003011 | GLO | cubic meter | natural gas::production | technosphere | 2 | -5.8055 | 0.34657 | (3,2,1,1,3,BU:2); Total amount of flared gas per kg OE according to Worldbank 2020, Sox emissions from flared sour gas assessed separately in overall emissions. | 0
natural gas, vented | 2.3804e-05 | GLO | cubic meter | oil::production | technosphere | 2 | -10.6457 | 0.34657 | (2,1,1,1,3,BU:2); Country specific methane emissions according to IEA 2020, includes all methane emissions from upstream production, recalculated using a share of 0.88 Nm3 methane per Nm3 natural gas. | 0
sweet gas, burned in gas turbine, production | 0.97449 | GLO | megajoule | natural gas::power plants | technosphere | 2 | -0.025841 | 0.34657 | (3,2,2,3,3,BU:2); Data for 2019, IOGP 2020, SOx content of sour gas assessed separately in overall emissions. | 0
treatment of municipal solid waste, incineration | -8.2949e-05 | CH | kilogram |  | technosphere | 2 | -9.3973 | 0.024395 | (3,4,1,3,3,BU:1.05); Generic estimation | 0 | municipal solid waste
well for exploration and production, offshore | 3.7228e-06 | OCE | meter | oil::production | technosphere | 2 | -12.501 | 0.54931 | (3,4,1,3,3,BU:3); Weighted average of specifically cited literature values | 0
Activity | natural gas, at production onshore
comment | The onshore oil production delivers the product natural gas. The values are derived from a multioutput-process "combined onshore gas and oil production" by allocation based on heating values for crude oil and natural gas Production of natural gas including energy use, infrastructure and emissions. Location: Data valid for NL. Technology: 90 % offshore and 10 % onshore production Time period: Time of most relevant publications and statistics. Other generic data, e.g. for infrastructure are based on older publications. Production volume: 3 billion Nm3 natural gas per year in 2019. Sampling: Statistics and use of generic data Extrapolations: A part of the data has been estimated with generic assumptions for onshore production. Uncertainty: none
filename | ESU-2021-XML-LCIoilandgas\EcoSpold-crude-gas exploration and extraction-2020-v3.0-NL.xml
location | NL
production volume | 0
reference product | natural gas, at production onshore
type | process
unit | cubic meter
Exchanges
name | amount | location | unit | categories | type | uncertainty type | loc | scale | comment | negative | reference product
AOX, Adsorbable Organic Halogen as Cl | 1.2361e-11 |  | kilogram | water::surface water | biosphere | 2 | -25.1165 | 0.20273 | (2,1,1,3,3,BU:1.5); Extrapolation for sum parameter | 0
BOD5, Biological Oxygen Demand | 3.7808e-06 |  | kilogram | water::surface water | biosphere | 2 | -12.4856 | 0.20273 | (2,1,1,3,3,BU:1.5); Extrapolation for sum parameter | 0
COD, Chemical Oxygen Demand | 3.7808e-06 |  | kilogram | water::surface water | biosphere | 2 | -12.4856 | 0.20273 | (2,1,1,3,3,BU:1.5); Extrapolation for sum parameter | 0
DOC, Dissolved Organic Carbon | 1.0383e-06 |  | kilogram | water::surface water | biosphere | 2 | -13.7779 | 0.20273 | (2,1,1,3,3,BU:1.5); Extrapolation for sum parameter | 0
Gas, natural, in ground | 1 |  | cubic meter | natural resource::in ground | biosphere | 2 | 0 | 0.024395 | (1,1,1,1,1,BU:1.05); BP Statistical Review of World Energy 2020 | 0
Nitrogen | 9.2708e-10 |  | kilogram | water::surface water | biosphere | 2 | -20.799 | 0.20273 | (2,1,1,3,3,BU:1.5); Extrapolation for sum parameter | 0
Nitrogen oxides | 0.00024055 |  | kilogram | air::non-urban air or from high stacks | biosphere | 2 | -8.3326 | 0.20273 | (2,1,1,3,3,BU:1.5); Average 2017 to 2019, IOGP 2020 | 0
Oils, unspecified | 1.2001e-06 |  | kilogram | water::surface water | biosphere | 2 | -13.6331 | 0.20273 | (2,1,1,3,3,BU:1.5); Average 2017 to 2019, IOGP 2020 | 0
Oils, unspecified | 1.3548e-06 |  | kilogram | soil | biosphere | 2 | -13.5119 | 0.20273 | (2,1,1,3,3,BU:1.5); Average 2017 to 2019, IOGP 2020 | 0
Sulfur | 3.2139e-09 |  | kilogram | water::surface water | biosphere | 2 | -19.5558 | 0.20273 | (2,1,1,3,3,BU:1.5); Extrapolation for sum parameter | 0
Sulfur dioxide | 1.9355e-05 |  | kilogram | air::non-urban air or from high stacks | biosphere | 2 | -10.8526 | 0.20273 | (2,1,1,3,3,BU:1.5); Average 2017 to 2019, IOGP 2020 | 0
TOC, Total Organic Carbon | 1.0383e-06 |  | kilogram | water::surface water | biosphere | 2 | -13.7779 | 0.20273 | (2,1,1,3,3,BU:1.5); Extrapolation for sum parameter | 0
natural gas, at production onshore | 1 | NL | cubic meter | natural gas::production | production | 0 | 1
Diesel, burned in diesel-electric generating set, at extraction site | 0.019928 | GLO | megajoule | oil::mechanical | technosphere | 2 | -3.9156 | 0.34657 | (3,2,2,3,3,BU:2); Data for 2019, IOGP 2020 | 0
market for chemical, organic | 0.00034999 | GLO | kilogram |  | technosphere | 2 | -7.9576 | 0.024395 | (4,4,1,3,3,BU:1.05); Generic estimation | 0 | chemical, organic
market for chemicals, inorganic | 0.00045881 | GLO | kilogram |  | technosphere | 2 | -7.6869 | 0.024395 | (4,4,1,3,3,BU:1.05); Generic estimation | 0 | chemical, inorganic
market for low level radioactive waste | -1.659e-07 | GLO | cubic meter |  | technosphere | 2 | -15.6119 | 0.024395 | (3,4,1,3,3,BU:1.05); Generic estimation | 0 | low level radioactive waste
market for pipeline, natural gas, long distance, high capacity, onshore | 1.993e-08 | GLO | kilometer |  | technosphere | 2 | -17.731 | 0.54931 | (3,4,1,3,3,BU:3); Estimation based on values for crude oil pipeline | 0 | pipeline, natural gas, long distance, high capacity, onshore
market for transport, freight train | 0.00048528 | Europe without Switzerland | ton kilometer |  | technosphere | 2 | -7.6308 | 0.34657 | (3,4,1,3,3,BU:2); Standard distance for chemical transport 600km | 0 | transport, freight train
market for transport, freight, lorry 16-32 metric ton, EURO5 | 8.088e-05 | RER | ton kilometer |  | technosphere | 2 | -9.4225 | 0.34657 | (3,4,1,3,3,BU:2); Standard distance for chemical transport 100km | 0 | transport, freight, lorry 16-32 metric ton, EURO5
market group for electricity, medium voltage | 0.027373 | US | kilowatt hour |  | technosphere | 2 | -3.5982 | 0.34657 | (3,2,2,3,3,BU:2); Data for 2019, IOGP 2020 | 0 | electricity, medium voltage
natural gas, sweet, burned in production flare | 0.00065462 | GLO | cubic meter | natural gas::production | technosphere | 2 | -7.3315 | 0.34657 | (3,2,1,1,3,BU:2); Total amount of flared gas per kg OE according to Worldbank 2020, Sox emissions from flared sour gas assessed separately in overall emissions. | 0
natural gas, vented | 0.002355 | GLO | cubic meter | oil::production | technosphere | 2 | -6.0512 | 0.34657 | (2,1,1,1,3,BU:2); Country specific methane emissions according to IEA 2020, includes all methane emissions from upstream production, recalculated using a share of 0.88 Nm3 methane per Nm3 natural gas. | 0
plant onshore, natural gas, production | 6.6666e-10 | GLO | unit | natural gas::production | technosphere | 2 | -21.1287 | 0.54931 | (3,4,1,3,3,BU:3); Generic estimation | 0
sweet gas, burned in gas turbine, production | 0.97449 | GLO | megajoule | natural gas::power plants | technosphere | 2 | -0.025841 | 0.34657 | (3,2,2,3,3,BU:2); Data for 2019, IOGP 2020, SOx content of sour gas assessed separately in overall emissions. | 0
treatment of municipal solid waste, incineration | -8.2949e-05 | CH | kilogram |  | technosphere | 2 | -9.3973 | 0.024395 | (3,4,1,3,3,BU:1.05); Generic estimation | 0 | municipal solid waste
well for exploration and production, onshore | 1.3537e-06 | GLO | meter | oil::production | technosphere | 2 | -13.5127 | 0.54931 | (3,4,1,3,3,BU:3); Weighted average of specifically cited literature values | 0
Activity | natural gas, at production onshore
comment | The onshore oil production delivers the product natural gas. The values are derived from a multioutput-process "combined onshore gas and oil production" by allocation based on heating values for crude oil and natural gas Production of natural gas including energy use, infrastructure and emissions. Location: Data valid for RU. Technology: 0 % offshore and 100 % onshore production Time period: Time of most relevant publications and statistics. Other generic data, e.g. for infrastructure are based on older publications. Production volume: 677 billion Nm3 natural gas per year in 2019. Sampling: Statistics and use of generic data Extrapolations: A part of the data has been estimated with generic assumptions for onshore production. Uncertainty: none
filename | ESU-2021-XML-LCIoilandgas\EcoSpold-crude-gas exploration and extraction-2020-v3.0-RU.xml
location | RU
production volume | 0
reference product | natural gas, at production onshore
type | process
unit | cubic meter
Exchanges
name | amount | location | unit | categories | type | uncertainty type | loc | scale | comment | negative | reference product
AOX, Adsorbable Organic Halogen as Cl | 1.2361e-11 |  | kilogram | water::surface water | biosphere | 2 | -25.1165 | 0.20273 | (2,1,1,3,3,BU:1.5); Extrapolation for sum parameter | 0
BOD5, Biological Oxygen Demand | 3.7808e-06 |  | kilogram | water::surface water | biosphere | 2 | -12.4856 | 0.20273 | (2,1,1,3,3,BU:1.5); Extrapolation for sum parameter | 0
COD, Chemical Oxygen Demand | 3.7808e-06 |  | kilogram | water::surface water | biosphere | 2 | -12.4856 | 0.20273 | (2,1,1,3,3,BU:1.5); Extrapolation for sum parameter | 0
DOC, Dissolved Organic Carbon | 1.0383e-06 |  | kilogram | water::surface water | biosphere | 2 | -13.7779 | 0.20273 | (2,1,1,3,3,BU:1.5); Extrapolation for sum parameter | 0
Gas, natural, in ground | 1 |  | cubic meter | natural resource::in ground | biosphere | 2 | 0 | 0.024395 | (1,1,1,1,1,BU:1.05); BP Statistical Review of World Energy 2020 | 0
Nitrogen | 9.2708e-10 |  | kilogram | water::surface water | biosphere | 2 | -20.799 | 0.20273 | (2,1,1,3,3,BU:1.5); Extrapolation for sum parameter | 0
Nitrogen oxides | 0.00017419 |  | kilogram | air::non-urban air or from high stacks | biosphere | 2 | -8.6554 | 0.20273 | (2,1,1,3,3,BU:1.5); Average 2017 to 2019, IOGP 2020 | 0
Oils, unspecified | 1.2001e-06 |  | kilogram | water::surface water | biosphere | 2 | -13.6331 | 0.20273 | (2,1,1,3,3,BU:1.5); Average 2017 to 2019, IOGP 2020 | 0
Oils, unspecified | 2.447e-06 |  | kilogram | soil | biosphere | 2 | -12.9206 | 0.20273 | (2,1,1,3,3,BU:1.5); Average 2017 to 2019, IOGP 2020 | 0
Sulfur | 3.2139e-09 |  | kilogram | water::surface water | biosphere | 2 | -19.5558 | 0.20273 | (2,1,1,3,3,BU:1.5); Extrapolation for sum parameter | 0
Sulfur dioxide | 0.00016866 |  | kilogram | air::non-urban air or from high stacks | biosphere | 2 | -8.6876 | 0.20273 | (2,1,1,3,3,BU:1.5); Average 2017 to 2019, IOGP 2020 | 0
TOC, Total Organic Carbon | 1.0383e-06 |  | kilogram | water::surface water | biosphere | 2 | -13.7779 | 0.20273 | (2,1,1,3,3,BU:1.5); Extrapolation for sum parameter | 0
natural gas, at production onshore | 1 | RU | cubic meter | natural gas::production | production | 0 | 1
Diesel, burned in diesel-electric generating set, at extraction site | 0.023252 | GLO | megajoule | oil::mechanical | technosphere | 2 | -3.7614 | 0.34657 | (3,2,2,3,3,BU:2); Data for 2019, IOGP 2020 | 0
market for chemical, organic | 0.00034999 | GLO | kilogram |  | technosphere | 2 | -7.9576 | 0.024395 | (4,4,1,3,3,BU:1.05); Generic estimation | 0 | chemical, organic
market for chemicals, inorganic | 0.00045881 | GLO | kilogram |  | technosphere | 2 | -7.6869 | 0.024395 | (4,4,1,3,3,BU:1.05); Generic estimation | 0 | chemical, inorganic
market for low level radioactive waste | -1.659e-07 | GLO | cubic meter |  | technosphere | 2 | -15.6119 | 0.024395 | (3,4,1,3,3,BU:1.05); Generic estimation | 0 | low level radioactive waste
market for pipeline, natural gas, long distance, high capacity, onshore | 4.7413e-08 | GLO | kilometer |  | technosphere | 2 | -16.8644 | 0.54931 | (3,4,1,3,3,BU:3); Estimation based on values for crude oil pipeline | 0 | pipeline, natural gas, long distance, high capacity, onshore
market for transport, freight train | 0.00048528 | Europe without Switzerland | ton kilometer |  | technosphere | 2 | -7.6308 | 0.34657 | (3,4,1,3,3,BU:2); Standard distance for chemical transport 600km | 0 | transport, freight train
market for transport, freight, lorry 16-32 metric ton, EURO5 | 8.088e-05 | RER | ton kilometer |  | technosphere | 2 | -9.4225 | 0.34657 | (3,4,1,3,3,BU:2); Standard distance for chemical transport 100km | 0 | transport, freight, lorry 16-32 metric ton, EURO5
market group for electricity, medium voltage | 0.013456 | US | kilowatt hour |  | technosphere | 2 | -4.3083 | 0.34657 | (3,2,2,3,3,BU:2); Data for 2019, IOGP 2020 | 0 | electricity, medium voltage
natural gas, sweet, burned in production flare | 0.017017 | GLO | cubic meter | natural gas::production | technosphere | 2 | -4.0735 | 0.34657 | (3,2,1,1,3,BU:2); Total amount of flared gas per kg OE according to Worldbank 2020, Sox emissions from flared sour gas assessed separately in overall emissions. | 0
natural gas, vented | 0.014928 | GLO | cubic meter | oil::production | technosphere | 2 | -4.2045 | 0.34657 | (2,1,1,1,3,BU:2); Country specific methane emissions according to IEA 2020, includes all methane emissions from upstream production, recalculated using a share of 0.88 Nm3 methane per Nm3 natural gas. | 0
plant onshore, natural gas, production | 2.8598e-10 | GLO | unit | natural gas::production | technosphere | 2 | -21.9751 | 0.54931 | (3,4,1,3,3,BU:3); Generic estimation | 0
sweet gas, burned in gas turbine, production | 1.1384 | GLO | megajoule | natural gas::power plants | technosphere | 2 | 0.12962 | 0.34657 | (3,2,2,3,3,BU:2); Data for 2019, IOGP 2020, SOx content of sour gas assessed separately in overall emissions. | 0
treatment of municipal solid waste, incineration | -8.2949e-05 | CH | kilogram |  | technosphere | 2 | -9.3973 | 0.024395 | (3,4,1,3,3,BU:1.05); Generic estimation | 0 | municipal solid waste
well for exploration and production, onshore | 2.1152e-05 | GLO | meter | oil::production | technosphere | 2 | -10.7638 | 0.54931 | (3,4,1,3,3,BU:3); Weighted average of specifically cited literature values | 0
Activity | natural gas, at production onshore
comment | The onshore oil production delivers the product natural gas. The values are derived from a multioutput-process "combined onshore gas and oil production" by allocation based on heating values for crude oil and natural gas Production of natural gas including energy use, infrastructure and emissions. Location: Data valid for IQ. Technology: 0 % offshore and 100 % onshore production Time period: Time of most relevant publications and statistics. Other generic data, e.g. for infrastructure are based on older publications. Production volume: 11 billion Nm3 natural gas per year in 2019. Sampling: Statistics and use of generic data Extrapolations: A part of the data has been estimated with generic assumptions for onshore production. Uncertainty: none
filename | ESU-2021-XML-LCIoilandgas\EcoSpold-crude-gas exploration and extraction-2020-v3.0-IQ.xml
location | IQ
production volume | 0
reference product | natural gas, at production onshore
type | process
unit | cubic meter
Exchanges
name | amount | location | unit | categories | type | uncertainty type | loc | scale | comment | negative | reference product
AOX, Adsorbable Organic Halogen as Cl | 6.5503e-12 |  | kilogram | water::surface water | biosphere | 2 | -25.7515 | 0.20273 | (2,1,1,3,3,BU:1.5); Extrapolation for sum parameter | 0
BOD5, Biological Oxygen Demand | 2.0035e-06 |  | kilogram | water::surface water | biosphere | 2 | -13.1206 | 0.20273 | (2,1,1,3,3,BU:1.5); Extrapolation for sum parameter | 0
COD, Chemical Oxygen Demand | 2.0035e-06 |  | kilogram | water::surface water | biosphere | 2 | -13.1206 | 0.20273 | (2,1,1,3,3,BU:1.5); Extrapolation for sum parameter | 0
DOC, Dissolved Organic Carbon | 5.5023e-07 |  | kilogram | water::surface water | biosphere | 2 | -14.4129 | 0.20273 | (2,1,1,3,3,BU:1.5); Extrapolation for sum parameter | 0
Gas, natural, in ground | 1 |  | cubic meter | natural resource::in ground | biosphere | 2 | 0 | 0.024395 | (1,1,1,1,1,BU:1.05); BP Statistical Review of World Energy 2020 | 0
Nitrogen | 4.9127e-10 |  | kilogram | water::surface water | biosphere | 2 | -21.434 | 0.20273 | (2,1,1,3,3,BU:1.5); Extrapolation for sum parameter | 0
Nitrogen oxides | 0.00013548 |  | kilogram | air::non-urban air or from high stacks | biosphere | 2 | -8.9067 | 0.20273 | (2,1,1,3,3,BU:1.5); Average 2017 to 2019, IOGP 2020 | 0
Oils, unspecified | 6.3594e-07 |  | kilogram | water::surface water | biosphere | 2 | -14.2682 | 0.20273 | (2,1,1,3,3,BU:1.5); Average 2017 to 2019, IOGP 2020 | 0
Oils, unspecified | 5.0046e-07 |  | kilogram | soil | biosphere | 2 | -14.5077 | 0.20273 | (2,1,1,3,3,BU:1.5); Average 2017 to 2019, IOGP 2020 | 0
Sulfur | 1.7031e-09 |  | kilogram | water::surface water | biosphere | 2 | -20.1908 | 0.20273 | (2,1,1,3,3,BU:1.5); Extrapolation for sum parameter | 0
Sulfur dioxide | 0.000553 |  | kilogram | air::non-urban air or from high stacks | biosphere | 2 | -7.5002 | 0.20273 | (2,1,1,3,3,BU:1.5); Average 2017 to 2019, IOGP 2020 | 0
TOC, Total Organic Carbon | 5.5023e-07 |  | kilogram | water::surface water | biosphere | 2 | -14.4129 | 0.20273 | (2,1,1,3,3,BU:1.5); Extrapolation for sum parameter | 0
natural gas, at production onshore | 1 | IQ | cubic meter | natural gas::production | production | 0 | 1
Diesel, burned in diesel-electric generating set, at extraction site | 0.0070971 | GLO | megajoule | oil::mechanical | technosphere | 2 | -4.9481 | 0.34657 | (3,2,2,3,3,BU:2); Data for 2019, IOGP 2020 | 0
market for chemical, organic | 0.00034999 | GLO | kilogram |  | technosphere | 2 | -7.9576 | 0.024395 | (4,4,1,3,3,BU:1.05); Generic estimation | 0 | chemical, organic
market for chemicals, inorganic | 0.00045881 | GLO | kilogram |  | technosphere | 2 | -7.6869 | 0.024395 | (4,4,1,3,3,BU:1.05); Generic estimation | 0 | chemical, inorganic
market for low level radioactive waste | -1.659e-07 | GLO | cubic meter |  | technosphere | 2 | -15.6119 | 0.024395 | (3,4,1,3,3,BU:1.05); Generic estimation | 0 | low level radioactive waste
market for pipeline, natural gas, long distance, high capacity, onshore | 1.993e-08 | GLO | kilometer |  | technosphere | 2 | -17.731 | 0.54931 | (3,4,1,3,3,BU:3); Estimation based on values for crude oil pipeline | 0 | pipeline, natural gas, long distance, high capacity, onshore
market for transport, freight train | 0.00048528 | Europe without Switzerland | ton kilometer |  | technosphere | 2 | -7.6308 | 0.34657 | (3,4,1,3,3,BU:2); Standard distance for chemical transport 600km | 0 | transport, freight train
market for transport, freight, lorry 16-32 metric ton, EURO5 | 8.088e-05 | RER | ton kilometer |  | technosphere | 2 | -9.4225 | 0.34657 | (3,4,1,3,3,BU:2); Standard distance for chemical transport 100km | 0 | transport, freight, lorry 16-32 metric ton, EURO5
market group for electricity, medium voltage | 0.044286 | GLO | kilowatt hour |  | technosphere | 2 | -3.1171 | 0.34657 | (3,2,2,3,3,BU:2); Data for 2019, IOGP 2020 | 0 | electricity, medium voltage
natural gas, sweet, burned in production flare | 0.061096 | GLO | cubic meter | natural gas::production | technosphere | 2 | -2.7953 | 0.34657 | (3,2,1,1,3,BU:2); Total amount of flared gas per kg OE according to Worldbank 2020, Sox emissions from flared sour gas assessed separately in overall emissions. | 0
natural gas, vented | 0.069196 | GLO | cubic meter | oil::production | technosphere | 2 | -2.6708 | 0.34657 | (2,1,1,1,3,BU:2); Country specific methane emissions according to IEA 2020, includes all methane emissions from upstream production, recalculated using a share of 0.88 Nm3 methane per Nm3 natural gas. | 0
plant onshore, natural gas, production | 2.8598e-10 | GLO | unit | natural gas::production | technosphere | 2 | -21.9751 | 0.54931 | (3,4,1,3,3,BU:3); Generic estimation | 0
sweet gas, burned in gas turbine, production | 0.34457 | GLO | megajoule | natural gas::power plants | technosphere | 2 | -1.0655 | 0.34657 | (3,2,2,3,3,BU:2); Data for 2019, IOGP 2020, SOx content of sour gas assessed separately in overall emissions. | 0
treatment of municipal solid waste, incineration | -8.2949e-05 | CH | kilogram |  | technosphere | 2 | -9.3973 | 0.024395 | (3,4,1,3,3,BU:1.05); Generic estimation | 0 | municipal solid waste
well for exploration and production, onshore | 1.2735e-07 | GLO | meter | oil::production | technosphere | 2 | -15.8763 | 0.54931 | (3,4,1,3,3,BU:3); Weighted average of specifically cited literature values | 0
Activity | natural gas, at production onshore
comment | The onshore oil production delivers the product natural gas. The values are derived from a multioutput-process "combined onshore gas and oil production" by allocation based on heating values for crude oil and natural gas Production of natural gas including energy use, infrastructure and emissions. Location: Data valid for QA. Technology: 69 % offshore and 31 % onshore production Time period: Time of most relevant publications and statistics. Other generic data, e.g. for infrastructure are based on older publications. Production volume: 55 billion Nm3 natural gas per year in 2019. Sampling: Statistics and use of generic data Extrapolations: A part of the data has been estimated with generic assumptions for onshore production. Uncertainty: none
filename | ESU-2021-XML-LCIoilandgas\EcoSpold-crude-gas exploration and extraction-2020-v3.0-QA.xml
location | QA
production volume | 0
reference product | natural gas, at production onshore
type | process
unit | cubic meter
Exchanges
name | amount | location | unit | categories | type | uncertainty type | loc | scale | comment | negative | reference product
AOX, Adsorbable Organic Halogen as Cl | 6.5503e-12 |  | kilogram | water::surface water | biosphere | 2 | -25.7515 | 0.20273 | (2,1,1,3,3,BU:1.5); Extrapolation for sum parameter | 0
BOD5, Biological Oxygen Demand | 2.0035e-06 |  | kilogram | water::surface water | biosphere | 2 | -13.1206 | 0.20273 | (2,1,1,3,3,BU:1.5); Extrapolation for sum parameter | 0
COD, Chemical Oxygen Demand | 2.0035e-06 |  | kilogram | water::surface water | biosphere | 2 | -13.1206 | 0.20273 | (2,1,1,3,3,BU:1.5); Extrapolation for sum parameter | 0
DOC, Dissolved Organic Carbon | 5.5023e-07 |  | kilogram | water::surface water | biosphere | 2 | -14.4129 | 0.20273 | (2,1,1,3,3,BU:1.5); Extrapolation for sum parameter | 0
Gas, natural, in ground | 1 |  | cubic meter | natural resource::in ground | biosphere | 2 | 0 | 0.024395 | (1,1,1,1,1,BU:1.05); BP Statistical Review of World Energy 2020 | 0
Nitrogen | 4.9127e-10 |  | kilogram | water::surface water | biosphere | 2 | -21.434 | 0.20273 | (2,1,1,3,3,BU:1.5); Extrapolation for sum parameter | 0
Nitrogen oxides | 0.00013548 |  | kilogram | air::non-urban air or from high stacks | biosphere | 2 | -8.9067 | 0.20273 | (2,1,1,3,3,BU:1.5); Average 2017 to 2019, IOGP 2020 | 0
Oils, unspecified | 6.3594e-07 |  | kilogram | water::surface water | biosphere | 2 | -14.2682 | 0.20273 | (2,1,1,3,3,BU:1.5); Average 2017 to 2019, IOGP 2020 | 0
Oils, unspecified | 5.0046e-07 |  | kilogram | soil | biosphere | 2 | -14.5077 | 0.20273 | (2,1,1,3,3,BU:1.5); Average 2017 to 2019, IOGP 2020 | 0
Sulfur | 1.7031e-09 |  | kilogram | water::surface water | biosphere | 2 | -20.1908 | 0.20273 | (2,1,1,3,3,BU:1.5); Extrapolation for sum parameter | 0
Sulfur dioxide | 0.000553 |  | kilogram | air::non-urban air or from high stacks | biosphere | 2 | -7.5002 | 0.20273 | (2,1,1,3,3,BU:1.5); Average 2017 to 2019, IOGP 2020 | 0
TOC, Total Organic Carbon | 5.5023e-07 |  | kilogram | water::surface water | biosphere | 2 | -14.4129 | 0.20273 | (2,1,1,3,3,BU:1.5); Extrapolation for sum parameter | 0
natural gas, at production onshore | 1 | QA | cubic meter | natural gas::production | production | 0 | 1
Diesel, burned in diesel-electric generating set, at extraction site | 0.02291 | GLO | megajoule | oil::mechanical | technosphere | 2 | -3.7762 | 0.34657 | (3,2,2,3,3,BU:2); Data for 2019, IOGP 2020 | 0
market for chemical, organic | 0.00034999 | GLO | kilogram |  | technosphere | 2 | -7.9576 | 0.024395 | (4,4,1,3,3,BU:1.05); Generic estimation | 0 | chemical, organic
market for chemicals, inorganic | 0.00045881 | GLO | kilogram |  | technosphere | 2 | -7.6869 | 0.024395 | (4,4,1,3,3,BU:1.05); Generic estimation | 0 | chemical, inorganic
market for low level radioactive waste | -1.659e-07 | GLO | cubic meter |  | technosphere | 2 | -15.6119 | 0.024395 | (3,4,1,3,3,BU:1.05); Generic estimation | 0 | low level radioactive waste
market for pipeline, natural gas, long distance, high capacity, onshore | 5.4503e-08 | GLO | kilometer |  | technosphere | 2 | -16.725 | 0.54931 | (3,4,1,3,3,BU:3); Estimation based on values for crude oil pipeline | 0 | pipeline, natural gas, long distance, high capacity, onshore
market for transport, freight train | 0.00048528 | Europe without Switzerland | ton kilometer |  | technosphere | 2 | -7.6308 | 0.34657 | (3,4,1,3,3,BU:2); Standard distance for chemical transport 600km | 0 | transport, freight train
market for transport, freight, lorry 16-32 metric ton, EURO5 | 8.088e-05 | RER | ton kilometer |  | technosphere | 2 | -9.4225 | 0.34657 | (3,4,1,3,3,BU:2); Standard distance for chemical transport 100km | 0 | transport, freight, lorry 16-32 metric ton, EURO5
market group for electricity, medium voltage | 0.044286 | GLO | kilowatt hour |  | technosphere | 2 | -3.1171 | 0.34657 | (3,2,2,3,3,BU:2); Data for 2019, IOGP 2020 | 0 | electricity, medium voltage
natural gas, sweet, burned in production flare | 0.0049121 | GLO | cubic meter | natural gas::production | technosphere | 2 | -5.3161 | 0.34657 | (3,2,1,1,3,BU:2); Total amount of flared gas per kg OE according to Worldbank 2020, Sox emissions from flared sour gas assessed separately in overall emissions. | 0
plant onshore, natural gas, production | 2.8598e-10 | GLO | unit | natural gas::production | technosphere | 2 | -21.9751 | 0.54931 | (3,4,1,3,3,BU:3); Generic estimation | 0
sweet gas, burned in gas turbine, production | 0.34457 | GLO | megajoule | natural gas::power plants | technosphere | 2 | -1.0655 | 0.34657 | (3,2,2,3,3,BU:2); Data for 2019, IOGP 2020, SOx content of sour gas assessed separately in overall emissions. | 0
treatment of municipal solid waste, incineration | -8.2949e-05 | CH | kilogram |  | technosphere | 2 | -9.3973 | 0.024395 | (3,4,1,3,3,BU:1.05); Generic estimation | 0 | municipal solid waste
well for exploration and production, onshore | 1.2735e-07 | GLO | meter | oil::production | technosphere | 2 | -15.8763 | 0.54931 | (3,4,1,3,3,BU:3); Weighted average of specifically cited literature values | 0
Activity | natural gas, at production onshore
comment | The onshore oil production delivers the product natural gas. The values are derived from a multioutput-process "combined onshore gas and oil production" by allocation based on heating values for crude oil and natural gas Production of natural gas including energy use, infrastructure and emissions. Location: Data valid for DE. Technology: 54 % offshore and 46 % onshore production Time period: Time of most relevant publications and statistics. Other generic data, e.g. for infrastructure are based on older publications. Production volume: 2 billion Nm3 natural gas per year in 2019. Sampling: Statistics and use of generic data Extrapolations: A part of the data has been estimated with generic assumptions for onshore production. Uncertainty: none
filename | ESU-2021-XML-LCIoilandgas\EcoSpold-crude-gas exploration and extraction-2020-v3.0-DE.xml
location | DE
production volume | 0
reference product | natural gas, at production onshore
type | process
unit | cubic meter
Exchanges
name | amount | location | unit | categories | type | uncertainty type | loc | scale | comment | negative | reference product
AOX, Adsorbable Organic Halogen as Cl | 1.2361e-11 |  | kilogram | water::surface water | biosphere | 2 | -25.1165 | 0.20273 | (2,1,1,3,3,BU:1.5); Extrapolation for sum parameter | 0
BOD5, Biological Oxygen Demand | 3.7808e-06 |  | kilogram | water::surface water | biosphere | 2 | -12.4856 | 0.20273 | (2,1,1,3,3,BU:1.5); Extrapolation for sum parameter | 0
COD, Chemical Oxygen Demand | 3.7808e-06 |  | kilogram | water::surface water | biosphere | 2 | -12.4856 | 0.20273 | (2,1,1,3,3,BU:1.5); Extrapolation for sum parameter | 0
DOC, Dissolved Organic Carbon | 1.0383e-06 |  | kilogram | water::surface water | biosphere | 2 | -13.7779 | 0.20273 | (2,1,1,3,3,BU:1.5); Extrapolation for sum parameter | 0
Gas, natural, in ground | 1 |  | cubic meter | natural resource::in ground | biosphere | 2 | 0 | 0.024395 | (1,1,1,1,1,BU:1.05); BP Statistical Review of World Energy 2020 | 0
Nitrogen | 9.2708e-10 |  | kilogram | water::surface water | biosphere | 2 | -20.799 | 0.20273 | (2,1,1,3,3,BU:1.5); Extrapolation for sum parameter | 0
Nitrogen oxides | 0.00024055 |  | kilogram | air::non-urban air or from high stacks | biosphere | 2 | -8.3326 | 0.20273 | (2,1,1,3,3,BU:1.5); Average 2017 to 2019, IOGP 2020 | 0
Oils, unspecified | 1.2001e-06 |  | kilogram | water::surface water | biosphere | 2 | -13.6331 | 0.20273 | (2,1,1,3,3,BU:1.5); Average 2017 to 2019, IOGP 2020 | 0
Oils, unspecified | 1.3548e-06 |  | kilogram | soil | biosphere | 2 | -13.5119 | 0.20273 | (2,1,1,3,3,BU:1.5); Average 2017 to 2019, IOGP 2020 | 0
Sulfur | 3.2139e-09 |  | kilogram | water::surface water | biosphere | 2 | -19.5558 | 0.20273 | (2,1,1,3,3,BU:1.5); Extrapolation for sum parameter | 0
Sulfur dioxide | 1.9355e-05 |  | kilogram | air::non-urban air or from high stacks | biosphere | 2 | -10.8526 | 0.20273 | (2,1,1,3,3,BU:1.5); Average 2017 to 2019, IOGP 2020 | 0
TOC, Total Organic Carbon | 1.0383e-06 |  | kilogram | water::surface water | biosphere | 2 | -13.7779 | 0.20273 | (2,1,1,3,3,BU:1.5); Extrapolation for sum parameter | 0
natural gas, at production onshore | 1 | DE | cubic meter | natural gas::production | production | 0 | 1
Diesel, burned in diesel-electric generating set, at extraction site | 0.019928 | GLO | megajoule | oil::mechanical | technosphere | 2 | -3.9156 | 0.34657 | (3,2,2,3,3,BU:2); Data for 2019, IOGP 2020 | 0
market for chemical, organic | 0.00034999 | GLO | kilogram |  | technosphere | 2 | -7.9576 | 0.024395 | (4,4,1,3,3,BU:1.05); Generic estimation | 0 | chemical, organic
market for chemicals, inorganic | 0.00045881 | GLO | kilogram |  | technosphere | 2 | -7.6869 | 0.024395 | (4,4,1,3,3,BU:1.05); Generic estimation | 0 | chemical, inorganic
market for low level radioactive waste | -1.659e-07 | GLO | cubic meter |  | technosphere | 2 | -15.6119 | 0.024395 | (3,4,1,3,3,BU:1.05); Generic estimation | 0 | low level radioactive waste
market for pipeline, natural gas, long distance, high capacity, onshore | 1.993e-08 | GLO | kilometer |  | technosphere | 2 | -17.731 | 0.54931 | (3,4,1,3,3,BU:3); Estimation based on values for crude oil pipeline | 0 | pipeline, natural gas, long distance, high capacity, onshore
market for transport, freight train | 0.00048528 | Europe without Switzerland | ton kilometer |  | technosphere | 2 | -7.6308 | 0.34657 | (3,4,1,3,3,BU:2); Standard distance for chemical transport 600km | 0 | transport, freight train
market for transport, freight, lorry 16-32 metric ton, EURO5 | 8.088e-05 | RER | ton kilometer |  | technosphere | 2 | -9.4225 | 0.34657 | (3,4,1,3,3,BU:2); Standard distance for chemical transport 100km | 0 | transport, freight, lorry 16-32 metric ton, EURO5
market group for electricity, medium voltage | 0.027373 | US | kilowatt hour |  | technosphere | 2 | -3.5982 | 0.34657 | (3,2,2,3,3,BU:2); Data for 2019, IOGP 2020 | 0 | electricity, medium voltage
natural gas, sweet, burned in production flare | 0.003011 | GLO | cubic meter | natural gas::production | technosphere | 2 | -5.8055 | 0.34657 | (3,2,1,1,3,BU:2); Total amount of flared gas per kg OE according to Worldbank 2020, Sox emissions from flared sour gas assessed separately in overall emissions. | 0
natural gas, vented | 0.019255 | GLO | cubic meter | oil::production | technosphere | 2 | -3.95 | 0.34657 | (2,1,1,1,3,BU:2); Country specific methane emissions according to IEA 2020, includes all methane emissions from upstream production, recalculated using a share of 0.88 Nm3 methane per Nm3 natural gas. | 0
plant onshore, natural gas, production | 2.8598e-10 | GLO | unit | natural gas::production | technosphere | 2 | -21.9751 | 0.54931 | (3,4,1,3,3,BU:3); Generic estimation | 0
sweet gas, burned in gas turbine, production | 0.97449 | GLO | megajoule | natural gas::power plants | technosphere | 2 | -0.025841 | 0.34657 | (3,2,2,3,3,BU:2); Data for 2019, IOGP 2020, SOx content of sour gas assessed separately in overall emissions. | 0
treatment of municipal solid waste, incineration | -8.2949e-05 | CH | kilogram |  | technosphere | 2 | -9.3973 | 0.024395 | (3,4,1,3,3,BU:1.05); Generic estimation | 0 | municipal solid waste
well for exploration and production, onshore | 3.7228e-06 | GLO | meter | oil::production | technosphere | 2 | -12.501 | 0.54931 | (3,4,1,3,3,BU:3); Weighted average of specifically cited literature values | 0
Activity | natural gas, at production onshore
comment | The onshore oil production delivers the product natural gas. The values are derived from a multioutput-process "combined onshore gas and oil production" by allocation based on heating values for crude oil and natural gas Production of natural gas including energy use, infrastructure and emissions. Location: Data valid for AZ. Technology: 90 % offshore and 10 % onshore production Time period: Time of most relevant publications and statistics. Other generic data, e.g. for infrastructure are based on older publications. Production volume: 2 billion Nm3 natural gas per year in 2019. Sampling: Statistics and use of generic data Extrapolations: A part of the data has been estimated with generic assumptions for onshore production. Uncertainty: none
filename | ESU-2021-XML-LCIoilandgas\EcoSpold-crude-gas exploration and extraction-2020-v3.0-AZ.xml
location | AZ
production volume | 0
reference product | natural gas, at production onshore
type | process
unit | cubic meter
Exchanges
name | amount | location | unit | categories | type | uncertainty type | loc | scale | comment | negative | reference product
AOX, Adsorbable Organic Halogen as Cl | 1.2361e-11 |  | kilogram | water::surface water | biosphere | 2 | -25.1165 | 0.20273 | (2,1,1,3,3,BU:1.5); Extrapolation for sum parameter | 0
BOD5, Biological Oxygen Demand | 3.7808e-06 |  | kilogram | water::surface water | biosphere | 2 | -12.4856 | 0.20273 | (2,1,1,3,3,BU:1.5); Extrapolation for sum parameter | 0
COD, Chemical Oxygen Demand | 3.7808e-06 |  | kilogram | water::surface water | biosphere | 2 | -12.4856 | 0.20273 | (2,1,1,3,3,BU:1.5); Extrapolation for sum parameter | 0
DOC, Dissolved Organic Carbon | 1.0383e-06 |  | kilogram | water::surface water | biosphere | 2 | -13.7779 | 0.20273 | (2,1,1,3,3,BU:1.5); Extrapolation for sum parameter | 0
Gas, natural, in ground | 1 |  | cubic meter | natural resource::in ground | biosphere | 2 | 0 | 0.024395 | (1,1,1,1,1,BU:1.05); BP Statistical Review of World Energy 2020 | 0
Nitrogen | 9.2708e-10 |  | kilogram | water::surface water | biosphere | 2 | -20.799 | 0.20273 | (2,1,1,3,3,BU:1.5); Extrapolation for sum parameter | 0
Nitrogen oxides | 0.00017419 |  | kilogram | air::non-urban air or from high stacks | biosphere | 2 | -8.6554 | 0.20273 | (2,1,1,3,3,BU:1.5); Average 2017 to 2019, IOGP 2020 | 0
Oils, unspecified | 1.2001e-06 |  | kilogram | water::surface water | biosphere | 2 | -13.6331 | 0.20273 | (2,1,1,3,3,BU:1.5); Average 2017 to 2019, IOGP 2020 | 0
Oils, unspecified | 2.447e-06 |  | kilogram | soil | biosphere | 2 | -12.9206 | 0.20273 | (2,1,1,3,3,BU:1.5); Average 2017 to 2019, IOGP 2020 | 0
Sulfur | 3.2139e-09 |  | kilogram | water::surface water | biosphere | 2 | -19.5558 | 0.20273 | (2,1,1,3,3,BU:1.5); Extrapolation for sum parameter | 0
Sulfur dioxide | 0.00016866 |  | kilogram | air::non-urban air or from high stacks | biosphere | 2 | -8.6876 | 0.20273 | (2,1,1,3,3,BU:1.5); Average 2017 to 2019, IOGP 2020 | 0
TOC, Total Organic Carbon | 1.0383e-06 |  | kilogram | water::surface water | biosphere | 2 | -13.7779 | 0.20273 | (2,1,1,3,3,BU:1.5); Extrapolation for sum parameter | 0
natural gas, at production onshore | 1 | AZ | cubic meter | natural gas::production | production | 0 | 1
Diesel, burned in diesel-electric generating set, at extraction site | 0.023252 | GLO | megajoule | oil::mechanical | technosphere | 2 | -3.7614 | 0.34657 | (3,2,2,3,3,BU:2); Data for 2019, IOGP 2020 | 0
market for chemical, organic | 0.00034999 | GLO | kilogram |  | technosphere | 2 | -7.9576 | 0.024395 | (4,4,1,3,3,BU:1.05); Generic estimation | 0 | chemical, organic
market for chemicals, inorganic | 0.00045881 | GLO | kilogram |  | technosphere | 2 | -7.6869 | 0.024395 | (4,4,1,3,3,BU:1.05); Generic estimation | 0 | chemical, inorganic
market for low level radioactive waste | -1.659e-07 | GLO | cubic meter |  | technosphere | 2 | -15.6119 | 0.024395 | (3,4,1,3,3,BU:1.05); Generic estimation | 0 | low level radioactive waste
market for pipeline, natural gas, long distance, high capacity, onshore | 1.993e-08 | GLO | kilometer |  | technosphere | 2 | -17.731 | 0.54931 | (3,4,1,3,3,BU:3); Estimation based on values for crude oil pipeline | 0 | pipeline, natural gas, long distance, high capacity, onshore
market for transport, freight train | 0.00048528 | Europe without Switzerland | ton kilometer |  | technosphere | 2 | -7.6308 | 0.34657 | (3,4,1,3,3,BU:2); Standard distance for chemical transport 600km | 0 | transport, freight train
market for transport, freight, lorry 16-32 metric ton, EURO5 | 8.088e-05 | RER | ton kilometer |  | technosphere | 2 | -9.4225 | 0.34657 | (3,4,1,3,3,BU:2); Standard distance for chemical transport 100km | 0 | transport, freight, lorry 16-32 metric ton, EURO5
market group for electricity, medium voltage | 0.013456 | GLO | kilowatt hour |  | technosphere | 2 | -4.3083 | 0.34657 | (3,2,2,3,3,BU:2); Data for 2019, IOGP 2020 | 0 | electricity, medium voltage
natural gas, sweet, burned in production flare | 0.0031731 | GLO | cubic meter | natural gas::production | technosphere | 2 | -5.753 | 0.34657 | (3,2,1,1,3,BU:2); Total amount of flared gas per kg OE according to Worldbank 2020, Sox emissions from flared sour gas assessed separately in overall emissions. | 0
natural gas, vented | 0.0016659 | GLO | cubic meter | oil::production | technosphere | 2 | -6.3974 | 0.34657 | (2,1,1,1,3,BU:2); Country specific methane emissions according to IEA 2020, includes all methane emissions from upstream production, recalculated using a share of 0.88 Nm3 methane per Nm3 natural gas. | 0
plant onshore, natural gas, production | 2.8598e-10 | GLO | unit | natural gas::production | technosphere | 2 | -21.9751 | 0.54931 | (3,4,1,3,3,BU:3); Generic estimation | 0
sweet gas, burned in gas turbine, production | 1.1384 | GLO | megajoule | natural gas::power plants | technosphere | 2 | 0.12962 | 0.34657 | (3,2,2,3,3,BU:2); Data for 2019, IOGP 2020, SOx content of sour gas assessed separately in overall emissions. | 0
treatment of municipal solid waste, incineration | -8.2949e-05 | CH | kilogram |  | technosphere | 2 | -9.3973 | 0.024395 | (3,4,1,3,3,BU:1.05); Generic estimation | 0 | municipal solid waste
well for exploration and production, onshore | 3.61e-06 | GLO | meter | oil::production | technosphere | 2 | -12.5318 | 0.54931 | (3,4,1,3,3,BU:3); Weighted average of specifically cited literature values | 0
Activity | natural gas, at production onshore
comment | The onshore oil production delivers the product natural gas. The values are derived from a multioutput-process "combined onshore gas and oil production" by allocation based on heating values for crude oil and natural gas Production of natural gas including energy use, infrastructure and emissions. Location: Data valid for GB. Technology: 98 % offshore and 2 % onshore production Time period: Time of most relevant publications and statistics. Other generic data, e.g. for infrastructure are based on older publications. Production volume: 1 billion Nm3 natural gas per year in 2019. Sampling: Statistics and use of generic data Extrapolations: A part of the data has been estimated with generic assumptions for onshore production. Uncertainty: none
filename | ESU-2021-XML-LCIoilandgas\EcoSpold-crude-gas exploration and extraction-2020-v3.0-GB.xml
location | GB
production volume | 0
reference product | natural gas, at production onshore
type | process
unit | cubic meter
Exchanges
name | amount | location | unit | categories | type | uncertainty type | loc | scale | comment | negative | reference product
AOX, Adsorbable Organic Halogen as Cl | 1.2361e-11 |  | kilogram | water::surface water | biosphere | 2 | -25.1165 | 0.20273 | (2,1,1,3,3,BU:1.5); Extrapolation for sum parameter | 0
BOD5, Biological Oxygen Demand | 3.7808e-06 |  | kilogram | water::surface water | biosphere | 2 | -12.4856 | 0.20273 | (2,1,1,3,3,BU:1.5); Extrapolation for sum parameter | 0
COD, Chemical Oxygen Demand | 3.7808e-06 |  | kilogram | water::surface water | biosphere | 2 | -12.4856 | 0.20273 | (2,1,1,3,3,BU:1.5); Extrapolation for sum parameter | 0
DOC, Dissolved Organic Carbon | 1.0383e-06 |  | kilogram | water::surface water | biosphere | 2 | -13.7779 | 0.20273 | (2,1,1,3,3,BU:1.5); Extrapolation for sum parameter | 0
Gas, natural, in ground | 1 |  | cubic meter | natural resource::in ground | biosphere | 2 | 0 | 0.024395 | (1,1,1,1,1,BU:1.05); BP Statistical Review of World Energy 2020 | 0
Nitrogen | 9.2708e-10 |  | kilogram | water::surface water | biosphere | 2 | -20.799 | 0.20273 | (2,1,1,3,3,BU:1.5); Extrapolation for sum parameter | 0
Nitrogen oxides | 0.00024055 |  | kilogram | air::non-urban air or from high stacks | biosphere | 2 | -8.3326 | 0.20273 | (2,1,1,3,3,BU:1.5); Average 2017 to 2019, IOGP 2020 | 0
Oils, unspecified | 1.2001e-06 |  | kilogram | water::surface water | biosphere | 2 | -13.6331 | 0.20273 | (2,1,1,3,3,BU:1.5); Average 2017 to 2019, IOGP 2020 | 0
Oils, unspecified | 1.3548e-06 |  | kilogram | soil | biosphere | 2 | -13.5119 | 0.20273 | (2,1,1,3,3,BU:1.5); Average 2017 to 2019, IOGP 2020 | 0
Sulfur | 3.2139e-09 |  | kilogram | water::surface water | biosphere | 2 | -19.5558 | 0.20273 | (2,1,1,3,3,BU:1.5); Extrapolation for sum parameter | 0
Sulfur dioxide | 1.9355e-05 |  | kilogram | air::non-urban air or from high stacks | biosphere | 2 | -10.8526 | 0.20273 | (2,1,1,3,3,BU:1.5); Average 2017 to 2019, IOGP 2020 | 0
TOC, Total Organic Carbon | 1.0383e-06 |  | kilogram | water::surface water | biosphere | 2 | -13.7779 | 0.20273 | (2,1,1,3,3,BU:1.5); Extrapolation for sum parameter | 0
natural gas, at production onshore | 1 | GB | cubic meter | natural gas::production | production | 0 | 1
Diesel, burned in diesel-electric generating set, at extraction site | 0.019928 | GLO | megajoule | oil::mechanical | technosphere | 2 | -3.9156 | 0.34657 | (3,2,2,3,3,BU:2); Data for 2019, IOGP 2020 | 0
market for chemical, organic | 0.00034999 | GLO | kilogram |  | technosphere | 2 | -7.9576 | 0.024395 | (4,4,1,3,3,BU:1.05); Generic estimation | 0 | chemical, organic
market for chemicals, inorganic | 0.00045881 | GLO | kilogram |  | technosphere | 2 | -7.6869 | 0.024395 | (4,4,1,3,3,BU:1.05); Generic estimation | 0 | chemical, inorganic
market for low level radioactive waste | -1.659e-07 | GLO | cubic meter |  | technosphere | 2 | -15.6119 | 0.024395 | (3,4,1,3,3,BU:1.05); Generic estimation | 0 | low level radioactive waste
market for pipeline, natural gas, long distance, high capacity, onshore | 1.993e-08 | GLO | kilometer |  | technosphere | 2 | -17.731 | 0.54931 | (3,4,1,3,3,BU:3); Estimation based on values for crude oil pipeline | 0 | pipeline, natural gas, long distance, high capacity, onshore
market for transport, freight train | 0.00048528 | Europe without Switzerland | ton kilometer |  | technosphere | 2 | -7.6308 | 0.34657 | (3,4,1,3,3,BU:2); Standard distance for chemical transport 600km | 0 | transport, freight train
market for transport, freight, lorry 16-32 metric ton, EURO5 | 8.088e-05 | RER | ton kilometer |  | technosphere | 2 | -9.4225 | 0.34657 | (3,4,1,3,3,BU:2); Standard distance for chemical transport 100km | 0 | transport, freight, lorry 16-32 metric ton, EURO5
market group for electricity, medium voltage | 0.027373 | US | kilowatt hour |  | technosphere | 2 | -3.5982 | 0.34657 | (3,2,2,3,3,BU:2); Data for 2019, IOGP 2020 | 0 | electricity, medium voltage
natural gas, sweet, burned in production flare | 0.010875 | GLO | cubic meter | natural gas::production | technosphere | 2 | -4.5213 | 0.34657 | (3,2,1,1,3,BU:2); Total amount of flared gas per kg OE according to Worldbank 2020, Sox emissions from flared sour gas assessed separately in overall emissions. | 0
natural gas, vented | 0.0019626 | GLO | cubic meter | oil::production | technosphere | 2 | -6.2335 | 0.34657 | (2,1,1,1,3,BU:2); Country specific methane emissions according to IEA 2020, includes all methane emissions from upstream production, recalculated using a share of 0.88 Nm3 methane per Nm3 natural gas. | 0
plant onshore, natural gas, production | 2.8598e-10 | GLO | unit | natural gas::production | technosphere | 2 | -21.9751 | 0.54931 | (3,4,1,3,3,BU:3); Generic estimation | 0
sweet gas, burned in gas turbine, production | 0.97449 | GLO | megajoule | natural gas::power plants | technosphere | 2 | -0.025841 | 0.34657 | (3,2,2,3,3,BU:2); Data for 2019, IOGP 2020, SOx content of sour gas assessed separately in overall emissions. | 0
treatment of municipal solid waste, incineration | -8.2949e-05 | CH | kilogram |  | technosphere | 2 | -9.3973 | 0.024395 | (3,4,1,3,3,BU:1.05); Generic estimation | 0 | municipal solid waste
well for exploration and production, onshore | 1.4552e-05 | GLO | meter | oil::production | technosphere | 2 | -11.1378 | 0.54931 | (3,4,1,3,3,BU:3); Weighted average of specifically cited literature values | 0
Activity | natural gas, at production onshore
comment | The onshore oil production delivers the product natural gas. The values are derived from a multioutput-process "combined onshore gas and oil production" by allocation based on heating values for crude oil and natural gas Production of natural gas including energy use, infrastructure and emissions. Location: Data valid for NG. Technology: 90 % offshore and 10 % onshore production Time period: Time of most relevant publications and statistics. Other generic data, e.g. for infrastructure are based on older publications. Production volume: 5 billion Nm3 natural gas per year in 2019. Sampling: Statistics and use of generic data Extrapolations: A part of the data has been estimated with generic assumptions for onshore production. Uncertainty: none
filename | ESU-2021-XML-LCIoilandgas\EcoSpold-crude-gas exploration and extraction-2020-v3.0-NG.xml
location | NG
production volume | 0
reference product | natural gas, at production onshore
type | process
unit | cubic meter
Exchanges
name | amount | location | unit | categories | type | uncertainty type | loc | scale | comment | negative | reference product
AOX, Adsorbable Organic Halogen as Cl | 2.6515e-11 |  | kilogram | water::surface water | biosphere | 2 | -24.3533 | 0.20273 | (2,1,1,3,3,BU:1.5); Extrapolation for sum parameter | 0
BOD5, Biological Oxygen Demand | 8.1099e-06 |  | kilogram | water::surface water | biosphere | 2 | -11.7224 | 0.20273 | (2,1,1,3,3,BU:1.5); Extrapolation for sum parameter | 0
COD, Chemical Oxygen Demand | 8.1099e-06 |  | kilogram | water::surface water | biosphere | 2 | -11.7224 | 0.20273 | (2,1,1,3,3,BU:1.5); Extrapolation for sum parameter | 0
DOC, Dissolved Organic Carbon | 2.2272e-06 |  | kilogram | water::surface water | biosphere | 2 | -13.0148 | 0.20273 | (2,1,1,3,3,BU:1.5); Extrapolation for sum parameter | 0
Gas, natural, in ground | 1 |  | cubic meter | natural resource::in ground | biosphere | 2 | 0 | 0.024395 | (1,1,1,1,1,BU:1.05); BP Statistical Review of World Energy 2020 | 0
Nitrogen | 1.9886e-09 |  | kilogram | water::surface water | biosphere | 2 | -20.0358 | 0.20273 | (2,1,1,3,3,BU:1.5); Extrapolation for sum parameter | 0
Nitrogen oxides | 0.00031797 |  | kilogram | air::non-urban air or from high stacks | biosphere | 2 | -8.0536 | 0.20273 | (2,1,1,3,3,BU:1.5); Average 2017 to 2019, IOGP 2020 | 0
Oils, unspecified | 2.5742e-06 |  | kilogram | water::surface water | biosphere | 2 | -12.87 | 0.20273 | (2,1,1,3,3,BU:1.5); Average 2017 to 2019, IOGP 2020 | 0
Oils, unspecified | 2.8065e-05 |  | kilogram | soil | biosphere | 2 | -10.481 | 0.20273 | (2,1,1,3,3,BU:1.5); Average 2017 to 2019, IOGP 2020 | 0
Sulfur | 6.8938e-09 |  | kilogram | water::surface water | biosphere | 2 | -18.7926 | 0.20273 | (2,1,1,3,3,BU:1.5); Extrapolation for sum parameter | 0
Sulfur dioxide | 4.1475e-05 |  | kilogram | air::non-urban air or from high stacks | biosphere | 2 | -10.0904 | 0.20273 | (2,1,1,3,3,BU:1.5); Average 2017 to 2019, IOGP 2020 | 0
TOC, Total Organic Carbon | 2.2272e-06 |  | kilogram | water::surface water | biosphere | 2 | -13.0148 | 0.20273 | (2,1,1,3,3,BU:1.5); Extrapolation for sum parameter | 0
natural gas, at production onshore | 1 | NG | cubic meter | natural gas::production | production | 0 | 1
Diesel, burned in diesel-electric generating set, at extraction site | 0.023158 | GLO | megajoule | oil::mechanical | technosphere | 2 | -3.7654 | 0.34657 | (3,2,2,3,3,BU:2); Data for 2019, IOGP 2020 | 0
market for chemical, organic | 0.00034999 | GLO | kilogram |  | technosphere | 2 | -7.9576 | 0.024395 | (4,4,1,3,3,BU:1.05); Generic estimation | 0 | chemical, organic
market for chemicals, inorganic | 0.00045881 | GLO | kilogram |  | technosphere | 2 | -7.6869 | 0.024395 | (4,4,1,3,3,BU:1.05); Generic estimation | 0 | chemical, inorganic
market for low level radioactive waste | -1.659e-07 | GLO | cubic meter |  | technosphere | 2 | -15.6119 | 0.024395 | (3,4,1,3,3,BU:1.05); Generic estimation | 0 | low level radioactive waste
market for pipeline, natural gas, long distance, high capacity, onshore | 1.993e-08 | GLO | kilometer |  | technosphere | 2 | -17.731 | 0.54931 | (3,4,1,3,3,BU:3); Estimation based on values for crude oil pipeline | 0 | pipeline, natural gas, long distance, high capacity, onshore
market for transport, freight train | 0.00048528 | Europe without Switzerland | ton kilometer |  | technosphere | 2 | -7.6308 | 0.34657 | (3,4,1,3,3,BU:2); Standard distance for chemical transport 600km | 0 | transport, freight train
market for transport, freight, lorry 16-32 metric ton, EURO5 | 8.088e-05 | RER | ton kilometer |  | technosphere | 2 | -9.4225 | 0.34657 | (3,4,1,3,3,BU:2); Standard distance for chemical transport 100km | 0 | transport, freight, lorry 16-32 metric ton, EURO5
market group for electricity, medium voltage | 0.0032488 | GLO | kilowatt hour |  | technosphere | 2 | -5.7295 | 0.34657 | (3,2,2,3,3,BU:2); Data for 2019, IOGP 2020 | 0 | electricity, medium voltage
natural gas, sweet, burned in production flare | 0.045643 | GLO | cubic meter | natural gas::production | technosphere | 2 | -3.0869 | 0.34657 | (3,2,1,1,3,BU:2); Total amount of flared gas per kg OE according to Worldbank 2020, Sox emissions from flared sour gas assessed separately in overall emissions. | 0
natural gas, vented | 0.1049 | GLO | cubic meter | oil::production | technosphere | 2 | -2.2547 | 0.34657 | (2,1,1,1,3,BU:2); Country specific methane emissions according to IEA 2020, includes all methane emissions from upstream production, recalculated using a share of 0.88 Nm3 methane per Nm3 natural gas. | 0
plant onshore, natural gas, production | 2.8598e-10 | GLO | unit | natural gas::production | technosphere | 2 | -21.9751 | 0.54931 | (3,4,1,3,3,BU:3); Generic estimation | 0
sweet gas, burned in gas turbine, production | 1.1345 | GLO | megajoule | natural gas::power plants | technosphere | 2 | 0.12619 | 0.34657 | (3,2,2,3,3,BU:2); Data for 2019, IOGP 2020, SOx content of sour gas assessed separately in overall emissions. | 0
treatment of municipal solid waste, incineration | -0.00030111 | CH | kilogram |  | technosphere | 2 | -8.108 | 0.024395 | (3,4,1,3,3,BU:1.05); Generic estimation | 0 | municipal solid waste
well for exploration and production, onshore | 1.4552e-05 | GLO | meter | oil::production | technosphere | 2 | -11.1378 | 0.54931 | (3,4,1,3,3,BU:3); Weighted average of specifically cited literature values | 0
Activity | natural gas, at production onshore
comment | The onshore oil production delivers the product natural gas. The values are derived from a multioutput-process "combined onshore gas and oil production" by allocation based on heating values for crude oil and natural gas Production of natural gas including energy use, infrastructure and emissions. Location: Data valid for DZ. Technology: 0 % offshore and 100 % onshore production Time period: Time of most relevant publications and statistics. Other generic data, e.g. for infrastructure are based on older publications. Production volume: 86 billion Nm3 natural gas per year in 2019. Sampling: Statistics and use of generic data Extrapolations: A part of the data has been estimated with generic assumptions for onshore production. Uncertainty: none
filename | ESU-2021-XML-LCIoilandgas\EcoSpold-crude-gas exploration and extraction-2020-v3.0-DZ.xml
location | DZ
production volume | 0
reference product | natural gas, at production onshore
type | process
unit | cubic meter
Exchanges
name | amount | location | unit | categories | type | uncertainty type | loc | scale | comment | negative | reference product
AOX, Adsorbable Organic Halogen as Cl | 2.6515e-11 |  | kilogram | water::surface water | biosphere | 2 | -24.3533 | 0.20273 | (2,1,1,3,3,BU:1.5); Extrapolation for sum parameter | 0
BOD5, Biological Oxygen Demand | 8.1099e-06 |  | kilogram | water::surface water | biosphere | 2 | -11.7224 | 0.20273 | (2,1,1,3,3,BU:1.5); Extrapolation for sum parameter | 0
COD, Chemical Oxygen Demand | 8.1099e-06 |  | kilogram | water::surface water | biosphere | 2 | -11.7224 | 0.20273 | (2,1,1,3,3,BU:1.5); Extrapolation for sum parameter | 0
DOC, Dissolved Organic Carbon | 2.2272e-06 |  | kilogram | water::surface water | biosphere | 2 | -13.0148 | 0.20273 | (2,1,1,3,3,BU:1.5); Extrapolation for sum parameter | 0
Gas, natural, in ground | 1 |  | cubic meter | natural resource::in ground | biosphere | 2 | 0 | 0.024395 | (1,1,1,1,1,BU:1.05); BP Statistical Review of World Energy 2020 | 0
Nitrogen | 1.9886e-09 |  | kilogram | water::surface water | biosphere | 2 | -20.0358 | 0.20273 | (2,1,1,3,3,BU:1.5); Extrapolation for sum parameter | 0
Nitrogen oxides | 0.00031797 |  | kilogram | air::non-urban air or from high stacks | biosphere | 2 | -8.0536 | 0.20273 | (2,1,1,3,3,BU:1.5); Average 2017 to 2019, IOGP 2020 | 0
Oils, unspecified | 2.5742e-06 |  | kilogram | water::surface water | biosphere | 2 | -12.87 | 0.20273 | (2,1,1,3,3,BU:1.5); Average 2017 to 2019, IOGP 2020 | 0
Oils, unspecified | 2.8065e-05 |  | kilogram | soil | biosphere | 2 | -10.481 | 0.20273 | (2,1,1,3,3,BU:1.5); Average 2017 to 2019, IOGP 2020 | 0
Sulfur | 6.8938e-09 |  | kilogram | water::surface water | biosphere | 2 | -18.7926 | 0.20273 | (2,1,1,3,3,BU:1.5); Extrapolation for sum parameter | 0
Sulfur dioxide | 4.1475e-05 |  | kilogram | air::non-urban air or from high stacks | biosphere | 2 | -10.0904 | 0.20273 | (2,1,1,3,3,BU:1.5); Average 2017 to 2019, IOGP 2020 | 0
TOC, Total Organic Carbon | 2.2272e-06 |  | kilogram | water::surface water | biosphere | 2 | -13.0148 | 0.20273 | (2,1,1,3,3,BU:1.5); Extrapolation for sum parameter | 0
natural gas, at production onshore | 1 | DZ | cubic meter | natural gas::production | production | 0 | 1
Diesel, burned in diesel-electric generating set, at extraction site | 0.02291 | GLO | megajoule | oil::mechanical | technosphere | 2 | -3.7762 | 0.34657 | (3,2,2,3,3,BU:2); Data for 2019, IOGP 2020 | 0
market for chemical, organic | 0.00034999 | GLO | kilogram |  | technosphere | 2 | -7.9576 | 0.024395 | (4,4,1,3,3,BU:1.05); Generic estimation | 0 | chemical, organic
market for chemicals, inorganic | 0.00045881 | GLO | kilogram |  | technosphere | 2 | -7.6869 | 0.024395 | (4,4,1,3,3,BU:1.05); Generic estimation | 0 | chemical, inorganic
market for low level radioactive waste | -1.659e-07 | GLO | cubic meter |  | technosphere | 2 | -15.6119 | 0.024395 | (3,4,1,3,3,BU:1.05); Generic estimation | 0 | low level radioactive waste
market for pipeline, natural gas, long distance, high capacity, onshore | 1.993e-08 | GLO | kilometer |  | technosphere | 2 | -17.731 | 0.54931 | (3,4,1,3,3,BU:3); Estimation based on values for crude oil pipeline | 0 | pipeline, natural gas, long distance, high capacity, onshore
market for transport, freight train | 0.00048528 | Europe without Switzerland | ton kilometer |  | technosphere | 2 | -7.6308 | 0.34657 | (3,4,1,3,3,BU:2); Standard distance for chemical transport 600km | 0 | transport, freight train
market for transport, freight, lorry 16-32 metric ton, EURO5 | 8.088e-05 | RER | ton kilometer |  | technosphere | 2 | -9.4225 | 0.34657 | (3,4,1,3,3,BU:2); Standard distance for chemical transport 100km | 0 | transport, freight, lorry 16-32 metric ton, EURO5
market group for electricity, medium voltage | 0.0032488 | GLO | kilowatt hour |  | technosphere | 2 | -5.7295 | 0.34657 | (3,2,2,3,3,BU:2); Data for 2019, IOGP 2020 | 0 | electricity, medium voltage
natural gas, sweet, burned in production flare | 0.057029 | GLO | cubic meter | natural gas::production | technosphere | 2 | -2.8642 | 0.34657 | (3,2,1,1,3,BU:2); Total amount of flared gas per kg OE according to Worldbank 2020, Sox emissions from flared sour gas assessed separately in overall emissions. | 0
natural gas, vented | 0.022356 | GLO | cubic meter | oil::production | technosphere | 2 | -3.8007 | 0.34657 | (2,1,1,1,3,BU:2); Country specific methane emissions according to IEA 2020, includes all methane emissions from upstream production, recalculated using a share of 0.88 Nm3 methane per Nm3 natural gas. | 0
plant onshore, natural gas, production | 2.8598e-10 | GLO | unit | natural gas::production | technosphere | 2 | -21.9751 | 0.54931 | (3,4,1,3,3,BU:3); Generic estimation | 0
sweet gas, burned in gas turbine, production | 1.1345 | GLO | megajoule | natural gas::power plants | technosphere | 2 | 0.12619 | 0.34657 | (3,2,2,3,3,BU:2); Data for 2019, IOGP 2020, SOx content of sour gas assessed separately in overall emissions. | 0
treatment of municipal solid waste, incineration | -8.2949e-05 | CH | kilogram |  | technosphere | 2 | -9.3973 | 0.024395 | (3,4,1,3,3,BU:1.05); Generic estimation | 0 | municipal solid waste
well for exploration and production, onshore | 3.61e-06 | GLO | meter | oil::production | technosphere | 2 | -12.5318 | 0.54931 | (3,4,1,3,3,BU:3); Weighted average of specifically cited literature values | 0
Activity | natural gas, at production onshore
comment | The onshore oil production delivers the product natural gas. The values are derived from a multioutput-process "combined onshore gas and oil production" by allocation based on heating values for crude oil and natural gas Production of natural gas including energy use, infrastructure and emissions. Location: Data valid for SA. Technology: 22 % offshore and 77 % onshore production Time period: Time of most relevant publications and statistics. Other generic data, e.g. for infrastructure are based on older publications. Production volume: 88 billion Nm3 natural gas per year in 2019. Sampling: Statistics and use of generic data Extrapolations: A part of the data has been estimated with generic assumptions for onshore production. Uncertainty: none
filename | ESU-2021-XML-LCIoilandgas\EcoSpold-crude-gas exploration and extraction-2020-v3.0-SA.xml
location | SA
production volume | 0
reference product | natural gas, at production onshore
type | process
unit | cubic meter
Exchanges
name | amount | location | unit | categories | type | uncertainty type | loc | scale | comment | negative | reference product
AOX, Adsorbable Organic Halogen as Cl | 6.5503e-12 |  | kilogram | water::surface water | biosphere | 2 | -25.7515 | 0.20273 | (2,1,1,3,3,BU:1.5); Extrapolation for sum parameter | 0
BOD5, Biological Oxygen Demand | 2.0035e-06 |  | kilogram | water::surface water | biosphere | 2 | -13.1206 | 0.20273 | (2,1,1,3,3,BU:1.5); Extrapolation for sum parameter | 0
COD, Chemical Oxygen Demand | 2.0035e-06 |  | kilogram | water::surface water | biosphere | 2 | -13.1206 | 0.20273 | (2,1,1,3,3,BU:1.5); Extrapolation for sum parameter | 0
DOC, Dissolved Organic Carbon | 5.5023e-07 |  | kilogram | water::surface water | biosphere | 2 | -14.4129 | 0.20273 | (2,1,1,3,3,BU:1.5); Extrapolation for sum parameter | 0
Gas, natural, in ground | 1 |  | cubic meter | natural resource::in ground | biosphere | 2 | 0 | 0.024395 | (1,1,1,1,1,BU:1.05); BP Statistical Review of World Energy 2020 | 0
Nitrogen | 4.9127e-10 |  | kilogram | water::surface water | biosphere | 2 | -21.434 | 0.20273 | (2,1,1,3,3,BU:1.5); Extrapolation for sum parameter | 0
Nitrogen oxides | 0.00013548 |  | kilogram | air::non-urban air or from high stacks | biosphere | 2 | -8.9067 | 0.20273 | (2,1,1,3,3,BU:1.5); Average 2017 to 2019, IOGP 2020 | 0
Oils, unspecified | 6.3594e-07 |  | kilogram | water::surface water | biosphere | 2 | -14.2682 | 0.20273 | (2,1,1,3,3,BU:1.5); Average 2017 to 2019, IOGP 2020 | 0
Oils, unspecified | 5.0046e-07 |  | kilogram | soil | biosphere | 2 | -14.5077 | 0.20273 | (2,1,1,3,3,BU:1.5); Average 2017 to 2019, IOGP 2020 | 0
Sulfur | 1.7031e-09 |  | kilogram | water::surface water | biosphere | 2 | -20.1908 | 0.20273 | (2,1,1,3,3,BU:1.5); Extrapolation for sum parameter | 0
Sulfur dioxide | 0.000553 |  | kilogram | air::non-urban air or from high stacks | biosphere | 2 | -7.5002 | 0.20273 | (2,1,1,3,3,BU:1.5); Average 2017 to 2019, IOGP 2020 | 0
TOC, Total Organic Carbon | 5.5023e-07 |  | kilogram | water::surface water | biosphere | 2 | -14.4129 | 0.20273 | (2,1,1,3,3,BU:1.5); Extrapolation for sum parameter | 0
natural gas, at production onshore | 1 | SA | cubic meter | natural gas::production | production | 0 | 1
Diesel, burned in diesel-electric generating set, at extraction site | 0.0070971 | GLO | megajoule | oil::mechanical | technosphere | 2 | -4.9481 | 0.34657 | (3,2,2,3,3,BU:2); Data for 2019, IOGP 2020 | 0
market for chemical, organic | 0.00034999 | GLO | kilogram |  | technosphere | 2 | -7.9576 | 0.024395 | (4,4,1,3,3,BU:1.05); Generic estimation | 0 | chemical, organic
market for chemicals, inorganic | 0.00045881 | GLO | kilogram |  | technosphere | 2 | -7.6869 | 0.024395 | (4,4,1,3,3,BU:1.05); Generic estimation | 0 | chemical, inorganic
market for low level radioactive waste | -1.659e-07 | GLO | cubic meter |  | technosphere | 2 | -15.6119 | 0.024395 | (3,4,1,3,3,BU:1.05); Generic estimation | 0 | low level radioactive waste
market for pipeline, natural gas, long distance, high capacity, onshore | 1.993e-08 | GLO | kilometer |  | technosphere | 2 | -17.731 | 0.54931 | (3,4,1,3,3,BU:3); Estimation based on values for crude oil pipeline | 0 | pipeline, natural gas, long distance, high capacity, onshore
market for transport, freight train | 0.00048528 | Europe without Switzerland | ton kilometer |  | technosphere | 2 | -7.6308 | 0.34657 | (3,4,1,3,3,BU:2); Standard distance for chemical transport 600km | 0 | transport, freight train
market for transport, freight, lorry 16-32 metric ton, EURO5 | 8.088e-05 | RER | ton kilometer |  | technosphere | 2 | -9.4225 | 0.34657 | (3,4,1,3,3,BU:2); Standard distance for chemical transport 100km | 0 | transport, freight, lorry 16-32 metric ton, EURO5
market group for electricity, medium voltage | 0.044286 | US | kilowatt hour |  | technosphere | 2 | -3.1171 | 0.34657 | (3,2,2,3,3,BU:2); Data for 2019, IOGP 2020 | 0 | electricity, medium voltage
natural gas, sweet, burned in production flare | 0.0026765 | GLO | cubic meter | natural gas::production | technosphere | 2 | -5.9232 | 0.34657 | (3,2,1,1,3,BU:2); Total amount of flared gas per kg OE according to Worldbank 2020, Sox emissions from flared sour gas assessed separately in overall emissions. | 0
natural gas, vented | 0.0061287 | GLO | cubic meter | oil::production | technosphere | 2 | -5.0948 | 0.34657 | (2,1,1,1,3,BU:2); Country specific methane emissions according to IEA 2020, includes all methane emissions from upstream production, recalculated using a share of 0.88 Nm3 methane per Nm3 natural gas. | 0
plant onshore, natural gas, production | 2.8598e-10 | GLO | unit | natural gas::production | technosphere | 2 | -21.9751 | 0.54931 | (3,4,1,3,3,BU:3); Generic estimation | 0
sweet gas, burned in gas turbine, production | 0.34457 | GLO | megajoule | natural gas::power plants | technosphere | 2 | -1.0655 | 0.34657 | (3,2,2,3,3,na); IOGP 2016 | 0
treatment of municipal solid waste, incineration | -8.2949e-05 | CH | kilogram |  | technosphere | 2 | -9.3973 | 0.024395 | (3,4,1,3,3,BU:1.05); Generic estimation | 0 | municipal solid waste
well for exploration and production, onshore | 1.2735e-07 | GLO | meter | oil::production | technosphere | 2 | -15.8763 | 0.54931 | (3,3,3,2,2,na) Assuming same productivity of wells as in Iraq (shared oil fields) | 0
Activity | natural gas, at production onshore
comment | The onshore oil production delivers the product natural gas. The values are derived from a multioutput-process "combined onshore gas and oil production" by allocation based on heating values for crude oil and natural gas Production of natural gas including energy use, infrastructure and emissions. Location: Data valid for RO. Technology: 30 % offshore and 70 % onshore production Time period: Time of most relevant publications and statistics. Other generic data, e.g. for infrastructure are based on older publications. Production volume: 7 billion Nm3 natural gas per year in 2019. Sampling: Statistics and use of generic data Extrapolations: A part of the data has been estimated with generic assumptions for onshore production. Uncertainty: none
filename | ESU-2021-XML-LCIoilandgas\EcoSpold-crude-gas exploration and extraction-2020-v3.0-RO.xml
location | RO
production volume | 0
reference product | natural gas, at production onshore
type | process
unit | cubic meter
Exchanges
name | amount | location | unit | categories | type | uncertainty type | loc | scale | comment | negative | reference product
AOX, Adsorbable Organic Halogen as Cl | 1.2361e-11 |  | kilogram | water::surface water | biosphere | 2 | -25.1165 | 0.20273 | (2,1,1,3,3,BU:1.5); Extrapolation for sum parameter | 0
BOD5, Biological Oxygen Demand | 3.7808e-06 |  | kilogram | water::surface water | biosphere | 2 | -12.4856 | 0.20273 | (2,1,1,3,3,BU:1.5); Extrapolation for sum parameter | 0
COD, Chemical Oxygen Demand | 3.7808e-06 |  | kilogram | water::surface water | biosphere | 2 | -12.4856 | 0.20273 | (2,1,1,3,3,BU:1.5); Extrapolation for sum parameter | 0
DOC, Dissolved Organic Carbon | 1.0383e-06 |  | kilogram | water::surface water | biosphere | 2 | -13.7779 | 0.20273 | (2,1,1,3,3,BU:1.5); Extrapolation for sum parameter | 0
Gas, natural, in ground | 1 |  | cubic meter | natural resource::in ground | biosphere | 2 | 0 | 0.024395 | (1,1,1,1,1,BU:1.05); BP Statistical Review of World Energy 2020 | 0
Nitrogen | 9.2708e-10 |  | kilogram | water::surface water | biosphere | 2 | -20.799 | 0.20273 | (2,1,1,3,3,BU:1.5); Extrapolation for sum parameter | 0
Nitrogen oxides | 0.00024055 |  | kilogram | air::non-urban air or from high stacks | biosphere | 2 | -8.3326 | 0.20273 | (2,1,1,3,3,BU:1.5); Average 2017 to 2019, IOGP 2020 | 0
Oils, unspecified | 1.2001e-06 |  | kilogram | water::surface water | biosphere | 2 | -13.6331 | 0.20273 | (2,1,1,3,3,BU:1.5); Average 2017 to 2019, IOGP 2020 | 0
Oils, unspecified | 1.3548e-06 |  | kilogram | soil | biosphere | 2 | -13.5119 | 0.20273 | (2,1,1,3,3,BU:1.5); Average 2017 to 2019, IOGP 2020 | 0
Sulfur | 3.2139e-09 |  | kilogram | water::surface water | biosphere | 2 | -19.5558 | 0.20273 | (2,1,1,3,3,BU:1.5); Extrapolation for sum parameter | 0
Sulfur dioxide | 1.9355e-05 |  | kilogram | air::non-urban air or from high stacks | biosphere | 2 | -10.8526 | 0.20273 | (2,1,1,3,3,BU:1.5); Average 2017 to 2019, IOGP 2020 | 0
TOC, Total Organic Carbon | 1.0383e-06 |  | kilogram | water::surface water | biosphere | 2 | -13.7779 | 0.20273 | (2,1,1,3,3,BU:1.5); Extrapolation for sum parameter | 0
natural gas, at production onshore | 1 | RO | cubic meter | natural gas::production | production | 0 | 1
Diesel, burned in diesel-electric generating set, at extraction site | 0.02291 | GLO | megajoule | oil::mechanical | technosphere | 2 | -3.7762 | 0.34657 | (3,2,2,3,3,BU:2); Data for 2019, IOGP 2020 | 0
market for chemical, organic | 0.00034999 | GLO | kilogram |  | technosphere | 2 | -7.9576 | 0.024395 | (4,4,1,3,3,BU:1.05); Generic estimation | 0 | chemical, organic
market for chemicals, inorganic | 0.00045881 | GLO | kilogram |  | technosphere | 2 | -7.6869 | 0.024395 | (4,4,1,3,3,BU:1.05); Generic estimation | 0 | chemical, inorganic
market for low level radioactive waste | -1.659e-07 | GLO | cubic meter |  | technosphere | 2 | -15.6119 | 0.024395 | (3,4,1,3,3,BU:1.05); Generic estimation | 0 | low level radioactive waste
market for pipeline, natural gas, long distance, high capacity, onshore | 6.5178e-08 | GLO | kilometer |  | technosphere | 2 | -16.5461 | 0.54931 | (3,4,1,3,3,BU:3); Estimation based on values for crude oil pipeline | 0 | pipeline, natural gas, long distance, high capacity, onshore
market for transport, freight train | 0.00048528 | Europe without Switzerland | ton kilometer |  | technosphere | 2 | -7.6308 | 0.34657 | (3,4,1,3,3,BU:2); Standard distance for chemical transport 600km | 0 | transport, freight train
market for transport, freight, lorry 16-32 metric ton, EURO5 | 8.088e-05 | RER | ton kilometer |  | technosphere | 2 | -9.4225 | 0.34657 | (3,4,1,3,3,BU:2); Standard distance for chemical transport 100km | 0 | transport, freight, lorry 16-32 metric ton, EURO5
market group for electricity, medium voltage | 0.027373 | US | kilowatt hour |  | technosphere | 2 | -3.5982 | 0.34657 | (3,2,2,3,3,BU:2); Data for 2019, IOGP 2020 | 0 | electricity, medium voltage
natural gas, sweet, burned in production flare | 0.0013721 | GLO | cubic meter | natural gas::production | technosphere | 2 | -6.5914 | 0.34657 | (3,2,1,1,3,BU:2); Total amount of flared gas per kg OE according to Worldbank 2020, Sox emissions from flared sour gas assessed separately in overall emissions. | 0
natural gas, vented | 0.014425 | GLO | cubic meter | oil::production | technosphere | 2 | -4.2388 | 0.34657 | (2,1,1,1,3,BU:2); Country specific methane emissions according to IEA 2020, includes all methane emissions from upstream production, recalculated using a share of 0.88 Nm3 methane per Nm3 natural gas. | 0
plant onshore, natural gas, production | 2.8598e-10 | GLO | unit | natural gas::production | technosphere | 2 | -21.9751 | 0.54931 | (3,4,1,3,3,BU:3); Generic estimation | 0
sweet gas, burned in gas turbine, production | 0.97449 | GLO | megajoule | natural gas::power plants | technosphere | 2 | -0.025841 | 0.34657 | (3,2,2,3,3,BU:2); Data for 2019, IOGP 2020, SOx content of sour gas assessed separately in overall emissions. | 0
treatment of municipal solid waste, incineration | -8.2949e-05 | CH | kilogram |  | technosphere | 2 | -9.3973 | 0.024395 | (3,4,1,3,3,BU:1.05); Generic estimation | 0 | municipal solid waste
well for exploration and production, onshore | 1.4552e-05 | GLO | meter | oil::production | technosphere | 2 | -11.1378 | 0.54931 | (3,4,1,3,3,BU:3); Weighted average of specifically cited literature values | 0
Activity | natural gas, at production onshore
comment | The onshore oil production delivers the product natural gas. The values are derived from a multioutput-process "combined onshore gas and oil production" by allocation based on heating values for crude oil and natural gas Production of natural gas including energy use, infrastructure and emissions. Location: Data valid for US. Technology: 20 % offshore and 80 % onshore production Time period: Time of most relevant publications and statistics. Other generic data, e.g. for infrastructure are based on older publications. Production volume: 733 billion Nm3 natural gas per year in 2019. Sampling: Statistics and use of generic data Extrapolations: A part of the data has been estimated with generic assumptions for onshore production. Uncertainty: none
filename | ESU-2021-XML-LCIoilandgas\EcoSpold-crude-gas exploration and extraction-2020-v3.0-US.xml
location | US
production volume | 0
reference product | natural gas, at production onshore
type | process
unit | cubic meter
Exchanges
name | amount | location | unit | categories | type | uncertainty type | loc | scale | comment | negative | reference product
AOX, Adsorbable Organic Halogen as Cl | 2.1075e-12 |  | kilogram | water::surface water | biosphere | 2 | -26.8855 | 0.20273 | (2,1,1,3,3,BU:1.5); Extrapolation for sum parameter | 0
BOD5, Biological Oxygen Demand | 6.4461e-07 |  | kilogram | water::surface water | biosphere | 2 | -14.2546 | 0.20273 | (2,1,1,3,3,BU:1.5); Extrapolation for sum parameter | 0
COD, Chemical Oxygen Demand | 6.4461e-07 |  | kilogram | water::surface water | biosphere | 2 | -14.2546 | 0.20273 | (2,1,1,3,3,BU:1.5); Extrapolation for sum parameter | 0
DOC, Dissolved Organic Carbon | 1.7703e-07 |  | kilogram | water::surface water | biosphere | 2 | -15.5469 | 0.20273 | (2,1,1,3,3,BU:1.5); Extrapolation for sum parameter | 0
Gas, natural, in ground | 1 |  | cubic meter | natural resource::in ground | biosphere | 2 | 0 | 0.024395 | (1,1,1,1,1,BU:1.05); BP Statistical Review of World Energy 2020 | 0
Nitrogen | 1.5806e-10 |  | kilogram | water::surface water | biosphere | 2 | -22.568 | 0.20273 | (2,1,1,3,3,BU:1.5); Extrapolation for sum parameter | 0
Nitrogen oxides | 0.00043687 |  | kilogram | air::non-urban air or from high stacks | biosphere | 2 | -7.7359 | 0.20273 | (2,1,1,3,3,BU:1.5); Average 2017 to 2019, IOGP 2020 | 0
Oils, unspecified | 2.0461e-07 |  | kilogram | water::surface water | biosphere | 2 | -15.4022 | 0.20273 | (2,1,1,3,3,BU:1.5); Average 2017 to 2019, IOGP 2020 | 0
Oils, unspecified | 3.141e-06 |  | kilogram | soil | biosphere | 2 | -12.671 | 0.20273 | (2,1,1,3,3,BU:1.5); Average 2017 to 2019, IOGP 2020 | 0
Sulfur | 5.4795e-10 |  | kilogram | water::surface water | biosphere | 2 | -21.3248 | 0.20273 | (2,1,1,3,3,BU:1.5); Extrapolation for sum parameter | 0
Sulfur dioxide | 8.5714e-05 |  | kilogram | air::non-urban air or from high stacks | biosphere | 2 | -9.3645 | 0.20273 | (2,1,1,3,3,BU:1.5); Average 2017 to 2019, IOGP 2020 | 0
TOC, Total Organic Carbon | 1.7703e-07 |  | kilogram | water::surface water | biosphere | 2 | -15.5469 | 0.20273 | (2,1,1,3,3,BU:1.5); Extrapolation for sum parameter | 0
natural gas, at production onshore | 1 | US | cubic meter | natural gas::production | production | 0 | 1
Diesel, burned in diesel-electric generating set, at extraction site | 0.043354 | GLO | megajoule | oil::mechanical | technosphere | 2 | -3.1384 | 0.34657 | (3,2,2,3,3,BU:2); Data for 2019, IOGP 2020 | 0
market for chemical, organic | 0.00034999 | GLO | kilogram |  | technosphere | 2 | -7.9576 | 0.024395 | (4,4,1,3,3,BU:1.05); Generic estimation | 0 | chemical, organic
market for chemicals, inorganic | 0.00045881 | GLO | kilogram |  | technosphere | 2 | -7.6869 | 0.024395 | (4,4,1,3,3,BU:1.05); Generic estimation | 0 | chemical, inorganic
market for low level radioactive waste | -1.659e-07 | GLO | cubic meter |  | technosphere | 2 | -15.6119 | 0.024395 | (3,4,1,3,3,BU:1.05); Generic estimation | 0 | low level radioactive waste
market for pipeline, natural gas, long distance, high capacity, onshore | 1.0327e-08 | GLO | kilometer |  | technosphere | 2 | -18.3885 | 0.54931 | (3,4,1,3,3,BU:3); Estimation based on values for crude oil pipeline | 0 | pipeline, natural gas, long distance, high capacity, onshore
market for transport, freight train | 0.00048528 | Europe without Switzerland | ton kilometer |  | technosphere | 2 | -7.6308 | 0.34657 | (3,4,1,3,3,BU:2); Standard distance for chemical transport 600km | 0 | transport, freight train
market for transport, freight, lorry 16-32 metric ton, EURO5 | 8.088e-05 | RER | ton kilometer |  | technosphere | 2 | -9.4225 | 0.34657 | (3,4,1,3,3,BU:2); Standard distance for chemical transport 100km | 0 | transport, freight, lorry 16-32 metric ton, EURO5
market group for electricity, medium voltage | 0.045323 | US | kilowatt hour |  | technosphere | 2 | -3.0939 | 0.34657 | (3,2,2,3,3,BU:2); Data for 2019, IOGP 2020 | 0 | electricity, medium voltage
natural gas, sweet, burned in production flare | 0.0094943 | GLO | cubic meter | natural gas::production | technosphere | 2 | -4.6571 | 0.34657 | (3,2,1,1,3,BU:2); Total amount of flared gas per kg OE according to Worldbank 2020, Sox emissions from flared sour gas assessed separately in overall emissions. | 0
natural gas, vented | 0.013292 | GLO | cubic meter | oil::production | technosphere | 2 | -4.3206 | 0.34657 | (2,1,1,1,3,BU:2); Country specific methane emissions according to IEA 2020, includes all methane emissions from upstream production, recalculated using a share of 0.88 Nm3 methane per Nm3 natural gas. | 0
plant onshore, natural gas, production | 2.8598e-10 | GLO | unit | natural gas::production | technosphere | 2 | -21.9751 | 0.54931 | (3,4,1,3,3,BU:3); Generic estimation | 0
sweet gas, burned in gas turbine, production | 2.1211 | GLO | megajoule | natural gas::power plants | technosphere | 2 | 0.75193 | 0.34657 | (3,2,2,3,3,BU:2); Data for 2019, IOGP 2020, SOx content of sour gas assessed separately in overall emissions. | 0
treatment of municipal solid waste, incineration | -8.2949e-05 | CH | kilogram |  | technosphere | 2 | -9.3973 | 0.024395 | (3,4,1,3,3,BU:1.05); Generic estimation | 0 | municipal solid waste
well for exploration and production, onshore | 3.645e-05 | GLO | meter | oil::production | technosphere | 2 | -10.2196 | 0.54931 | (3,3,3,2,2,na) Calculation based on EIA 2020 and EIA: https://www.eia.gov/dnav/pet/pet_crd_welldep_s1_a.htm, online 19.10.17, assuming a well lifetime of 22.5 years | 0
Activity | natural gas, at production onshore
comment | The onshore oil production delivers the product natural gas. The values are derived from a multioutput-process "combined onshore gas and oil production" by allocation based on heating values for crude oil and natural gas Production of natural gas including energy use, infrastructure and emissions. Location: Data valid for MX. Technology: 75 % offshore and 25 % onshore production Time period: Time of most relevant publications and statistics. Other generic data, e.g. for infrastructure are based on older publications. Production volume: 8 billion Nm3 natural gas per year in 2019. Sampling: Statistics and use of generic data Extrapolations: A part of the data has been estimated with generic assumptions for onshore production. Uncertainty: none
filename | ESU-2021-XML-LCIoilandgas\EcoSpold-crude-gas exploration and extraction-2020-v3.0-MX.xml
location | MX
production volume | 0
reference product | natural gas, at production onshore
type | process
unit | cubic meter
Exchanges
name | amount | location | unit | categories | type | uncertainty type | loc | scale | comment | negative | reference product
AOX, Adsorbable Organic Halogen as Cl | 2.1075e-12 |  | kilogram | water::surface water | biosphere | 2 | -26.8855 | 0.20273 | (2,1,1,3,3,BU:1.5); Extrapolation for sum parameter | 0
BOD5, Biological Oxygen Demand | 6.4461e-07 |  | kilogram | water::surface water | biosphere | 2 | -14.2546 | 0.20273 | (2,1,1,3,3,BU:1.5); Extrapolation for sum parameter | 0
COD, Chemical Oxygen Demand | 6.4461e-07 |  | kilogram | water::surface water | biosphere | 2 | -14.2546 | 0.20273 | (2,1,1,3,3,BU:1.5); Extrapolation for sum parameter | 0
DOC, Dissolved Organic Carbon | 1.7703e-07 |  | kilogram | water::surface water | biosphere | 2 | -15.5469 | 0.20273 | (2,1,1,3,3,BU:1.5); Extrapolation for sum parameter | 0
Gas, natural, in ground | 1 |  | cubic meter | natural resource::in ground | biosphere | 2 | 0 | 0.024395 | (1,1,1,1,1,BU:1.05); BP Statistical Review of World Energy 2020 | 0
Nitrogen | 1.5806e-10 |  | kilogram | water::surface water | biosphere | 2 | -22.568 | 0.20273 | (2,1,1,3,3,BU:1.5); Extrapolation for sum parameter | 0
Nitrogen oxides | 0.00043687 |  | kilogram | air::non-urban air or from high stacks | biosphere | 2 | -7.7359 | 0.20273 | (2,1,1,3,3,BU:1.5); Average 2017 to 2019, IOGP 2020 | 0
Oils, unspecified | 2.0461e-07 |  | kilogram | water::surface water | biosphere | 2 | -15.4022 | 0.20273 | (2,1,1,3,3,BU:1.5); Average 2017 to 2019, IOGP 2020 | 0
Oils, unspecified | 3.141e-06 |  | kilogram | soil | biosphere | 2 | -12.671 | 0.20273 | (2,1,1,3,3,BU:1.5); Average 2017 to 2019, IOGP 2020 | 0
Sulfur | 5.4795e-10 |  | kilogram | water::surface water | biosphere | 2 | -21.3248 | 0.20273 | (2,1,1,3,3,BU:1.5); Extrapolation for sum parameter | 0
Sulfur dioxide | 8.5714e-05 |  | kilogram | air::non-urban air or from high stacks | biosphere | 2 | -9.3645 | 0.20273 | (2,1,1,3,3,BU:1.5); Average 2017 to 2019, IOGP 2020 | 0
TOC, Total Organic Carbon | 1.7703e-07 |  | kilogram | water::surface water | biosphere | 2 | -15.5469 | 0.20273 | (2,1,1,3,3,BU:1.5); Extrapolation for sum parameter | 0
natural gas, at production onshore | 1 | MX | cubic meter | natural gas::production | production | 0 | 1
Diesel, burned in diesel-electric generating set, at extraction site | 0.043354 | GLO | megajoule | oil::mechanical | technosphere | 2 | -3.1384 | 0.34657 | (3,2,2,3,3,BU:2); Data for 2019, IOGP 2020 | 0
market for chemical, organic | 0.00034999 | GLO | kilogram |  | technosphere | 2 | -7.9576 | 0.024395 | (4,4,1,3,3,BU:1.05); Generic estimation | 0 | chemical, organic
market for chemicals, inorganic | 0.00045881 | GLO | kilogram |  | technosphere | 2 | -7.6869 | 0.024395 | (4,4,1,3,3,BU:1.05); Generic estimation | 0 | chemical, inorganic
market for low level radioactive waste | -1.659e-07 | GLO | cubic meter |  | technosphere | 2 | -15.6119 | 0.024395 | (3,4,1,3,3,BU:1.05); Generic estimation | 0 | low level radioactive waste
market for pipeline, natural gas, long distance, high capacity, onshore | 1.993e-08 | GLO | kilometer |  | technosphere | 2 | -17.731 | 0.54931 | (3,4,1,3,3,BU:3); Estimation based on values for crude oil pipeline | 0 | pipeline, natural gas, long distance, high capacity, onshore
market for transport, freight train | 0.00048528 | Europe without Switzerland | ton kilometer |  | technosphere | 2 | -7.6308 | 0.34657 | (3,4,1,3,3,BU:2); Standard distance for chemical transport 600km | 0 | transport, freight train
market for transport, freight, lorry 16-32 metric ton, EURO5 | 8.088e-05 | RER | ton kilometer |  | technosphere | 2 | -9.4225 | 0.34657 | (3,4,1,3,3,BU:2); Standard distance for chemical transport 100km | 0 | transport, freight, lorry 16-32 metric ton, EURO5
market group for electricity, medium voltage | 0.045323 | US | kilowatt hour |  | technosphere | 2 | -3.0939 | 0.34657 | (3,2,2,3,3,BU:2); Data for 2019, IOGP 2020 | 0 | electricity, medium voltage
natural gas, sweet, burned in production flare | 0.030185 | GLO | cubic meter | natural gas::production | technosphere | 2 | -3.5004 | 0.34657 | (3,2,1,1,3,BU:2); Total amount of flared gas per kg OE according to Worldbank 2020, Sox emissions from flared sour gas assessed separately in overall emissions. | 0
natural gas, vented | 0.016996 | GLO | cubic meter | oil::production | technosphere | 2 | -4.0748 | 0.34657 | (2,1,1,1,3,BU:2); Country specific methane emissions according to IEA 2020, includes all methane emissions from upstream production, recalculated using a share of 0.88 Nm3 methane per Nm3 natural gas. | 0
plant onshore, natural gas, production | 2.8598e-10 | GLO | unit | natural gas::production | technosphere | 2 | -21.9751 | 0.54931 | (3,4,1,3,3,BU:3); Generic estimation | 0
sweet gas, burned in gas turbine, production | 2.1211 | GLO | megajoule | natural gas::power plants | technosphere | 2 | 0.75193 | 0.34657 | (3,2,2,3,3,BU:2); Data for 2019, IOGP 2020, SOx content of sour gas assessed separately in overall emissions. | 0
treatment of municipal solid waste, incineration | -8.2949e-05 | CH | kilogram |  | technosphere | 2 | -9.3973 | 0.024395 | (3,4,1,3,3,BU:1.05); Generic estimation | 0 | municipal solid waste
well for exploration and production, onshore | 1.4552e-05 | GLO | meter | oil::production | technosphere | 2 | -11.1378 | 0.54931 | (3,4,1,3,3,BU:3); Weighted average of specifically cited literature values | 0
Activity | natural gas, at production onshore
comment | The onshore oil production delivers the product natural gas. The values are derived from a multioutput-process "combined onshore gas and oil production" by allocation based on heating values for crude oil and natural gas Production of natural gas including energy use, infrastructure and emissions. Location: Data valid for NO. Technology: 100 % offshore and 0 % onshore production Time period: Time of most relevant publications and statistics. Other generic data, e.g. for infrastructure are based on older publications. Production volume: 0 billion Nm3 natural gas per year in 2019. Sampling: Statistics and use of generic data Extrapolations: A part of the data has been estimated with generic assumptions for onshore production. Uncertainty: none
filename | ESU-2021-XML-LCIoilandgas\EcoSpold-crude-gas exploration and extraction-2020-v3.0-NO.xml
location | NO
production volume | 0
reference product | natural gas, at production onshore
type | process
unit | cubic meter
Exchanges
name | amount | location | unit | categories | type | uncertainty type | loc | scale | comment | negative | reference product
AOX, Adsorbable Organic Halogen as Cl | 1.2361e-11 |  | kilogram | water::surface water | biosphere | 2 | -25.1165 | 0.20273 | (2,1,1,3,3,BU:1.5); Extrapolation for sum parameter | 0
BOD5, Biological Oxygen Demand | 3.7808e-06 |  | kilogram | water::surface water | biosphere | 2 | -12.4856 | 0.20273 | (2,1,1,3,3,BU:1.5); Extrapolation for sum parameter | 0
COD, Chemical Oxygen Demand | 3.7808e-06 |  | kilogram | water::surface water | biosphere | 2 | -12.4856 | 0.20273 | (2,1,1,3,3,BU:1.5); Extrapolation for sum parameter | 0
DOC, Dissolved Organic Carbon | 1.0383e-06 |  | kilogram | water::surface water | biosphere | 2 | -13.7779 | 0.20273 | (2,1,1,3,3,BU:1.5); Extrapolation for sum parameter | 0
Gas, natural, in ground | 1 |  | cubic meter | natural resource::in ground | biosphere | 2 | 0 | 0.024395 | (1,1,1,1,1,BU:1.05); BP Statistical Review of World Energy 2020 | 0
Nitrogen | 9.2708e-10 |  | kilogram | water::surface water | biosphere | 2 | -20.799 | 0.20273 | (2,1,1,3,3,BU:1.5); Extrapolation for sum parameter | 0
Nitrogen oxides | 0.00024055 |  | kilogram | air::non-urban air or from high stacks | biosphere | 2 | -8.3326 | 0.20273 | (2,1,1,3,3,BU:1.5); Average 2017 to 2019, IOGP 2020 | 0
Oils, unspecified | 1.2001e-06 |  | kilogram | water::surface water | biosphere | 2 | -13.6331 | 0.20273 | (2,1,1,3,3,BU:1.5); Average 2017 to 2019, IOGP 2020 | 0
Oils, unspecified | 1.3548e-06 |  | kilogram | soil | biosphere | 2 | -13.5119 | 0.20273 | (2,1,1,3,3,BU:1.5); Average 2017 to 2019, IOGP 2020 | 0
Sulfur | 3.2139e-09 |  | kilogram | water::surface water | biosphere | 2 | -19.5558 | 0.20273 | (2,1,1,3,3,BU:1.5); Extrapolation for sum parameter | 0
Sulfur dioxide | 1.9355e-05 |  | kilogram | air::non-urban air or from high stacks | biosphere | 2 | -10.8526 | 0.20273 | (2,1,1,3,3,BU:1.5); Average 2017 to 2019, IOGP 2020 | 0
TOC, Total Organic Carbon | 1.0383e-06 |  | kilogram | water::surface water | biosphere | 2 | -13.7779 | 0.20273 | (2,1,1,3,3,BU:1.5); Extrapolation for sum parameter | 0
natural gas, at production onshore | 1 | NO | cubic meter | natural gas::production | production | 0 | 1
Diesel, burned in diesel-electric generating set, at extraction site | 0.019928 | GLO | megajoule | oil::mechanical | technosphere | 2 | -3.9156 | 0.34657 | (3,2,2,3,3,BU:2); Data for 2019, IOGP 2020 | 0
market for chemical, organic | 0.00034999 | GLO | kilogram |  | technosphere | 2 | -7.9576 | 0.024395 | (4,4,1,3,3,BU:1.05); Generic estimation | 0 | chemical, organic
market for chemicals, inorganic | 0.00045881 | GLO | kilogram |  | technosphere | 2 | -7.6869 | 0.024395 | (4,4,1,3,3,BU:1.05); Generic estimation | 0 | chemical, inorganic
market for low level radioactive waste | -1.3106e-07 | GLO | cubic meter |  | technosphere | 2 | -15.8476 | 0.024395 | (3,4,1,3,3,BU:1.05); Generic estimation | 0 | low level radioactive waste
market for pipeline, natural gas, long distance, high capacity, onshore | 1.993e-08 | GLO | kilometer |  | technosphere | 2 | -17.731 | 0.54931 | (3,4,1,3,3,BU:3); Estimation based on values for crude oil pipeline | 0 | pipeline, natural gas, long distance, high capacity, onshore
market for transport, freight train | 0.00048528 | Europe without Switzerland | ton kilometer |  | technosphere | 2 | -7.6308 | 0.34657 | (3,4,1,3,3,BU:2); Standard distance for chemical transport 600km | 0 | transport, freight train
market for transport, freight, lorry 16-32 metric ton, EURO5 | 8.088e-05 | RER | ton kilometer |  | technosphere | 2 | -9.4225 | 0.34657 | (3,4,1,3,3,BU:2); Standard distance for chemical transport 100km | 0 | transport, freight, lorry 16-32 metric ton, EURO5
market group for electricity, medium voltage | 0.027373 | US | kilowatt hour |  | technosphere | 2 | -3.5982 | 0.34657 | (3,2,2,3,3,BU:2); Data for 2019, IOGP 2020 | 0 | electricity, medium voltage
natural gas, sweet, burned in production flare | 0.00097568 | GLO | cubic meter | natural gas::production | technosphere | 2 | -6.9324 | 0.34657 | (3,2,1,1,3,BU:2); Total amount of flared gas per kg OE according to Worldbank 2020, Sox emissions from flared sour gas assessed separately in overall emissions. | 0
plant onshore, natural gas, production | 2.8598e-10 | GLO | unit | natural gas::production | technosphere | 2 | -21.9751 | 0.54931 | (3,4,1,3,3,BU:3); Generic estimation | 0
sweet gas, burned in gas turbine, production | 0.97449 | GLO | megajoule | natural gas::power plants | technosphere | 2 | -0.025841 | 0.34657 | (3,2,2,3,3,BU:2); Data for 2019, IOGP 2020, SOx content of sour gas assessed separately in overall emissions. | 0
treatment of municipal solid waste, incineration | -7.1834e-05 | CH | kilogram |  | technosphere | 2 | -9.5412 | 0.024395 | (3,4,1,3,3,BU:1.05); Generic estimation | 0 | municipal solid waste
well for exploration and production, onshore | 2.7075e-06 | GLO | meter | oil::production | technosphere | 2 | -12.8195 | 0.54931 | (3,4,1,3,3,BU:3); Weighted average of specifically cited literature values | 0
Activity | natural gas, at production onshore
comment | The onshore oil production delivers the product natural gas. The values are derived from a multioutput-process "combined onshore gas and oil production" by allocation based on heating values for crude oil and natural gas Production of natural gas including energy use, infrastructure and emissions. Location: Data valid for KZ. Technology: 13 % offshore and 87 % onshore production Time period: Time of most relevant publications and statistics. Other generic data, e.g. for infrastructure are based on older publications. Production volume: 20 billion Nm3 natural gas per year in 2019. Sampling: Statistics and use of generic data Extrapolations: A part of the data has been estimated with generic assumptions for onshore production. Uncertainty: none
filename | ESU-2021-XML-LCIoilandgas\EcoSpold-crude-gas exploration and extraction-2020-v3.0-KZ.xml
location | KZ
production volume | 0
reference product | natural gas, at production onshore
type | process
unit | cubic meter
Exchanges
name | amount | location | unit | categories | type | uncertainty type | loc | scale | comment | negative | reference product
AOX, Adsorbable Organic Halogen as Cl | 1.2361e-11 |  | kilogram | water::surface water | biosphere | 2 | -25.1165 | 0.20273 | (2,1,1,3,3,BU:1.5); Extrapolation for sum parameter | 0
BOD5, Biological Oxygen Demand | 3.7808e-06 |  | kilogram | water::surface water | biosphere | 2 | -12.4856 | 0.20273 | (2,1,1,3,3,BU:1.5); Extrapolation for sum parameter | 0
COD, Chemical Oxygen Demand | 3.7808e-06 |  | kilogram | water::surface water | biosphere | 2 | -12.4856 | 0.20273 | (2,1,1,3,3,BU:1.5); Extrapolation for sum parameter | 0
DOC, Dissolved Organic Carbon | 1.0383e-06 |  | kilogram | water::surface water | biosphere | 2 | -13.7779 | 0.20273 | (2,1,1,3,3,BU:1.5); Extrapolation for sum parameter | 0
Gas, natural, in ground | 1 |  | cubic meter | natural resource::in ground | biosphere | 2 | 0 | 0.024395 | (1,1,1,1,1,BU:1.05); BP Statistical Review of World Energy 2020 | 0
Nitrogen | 9.2708e-10 |  | kilogram | water::surface water | biosphere | 2 | -20.799 | 0.20273 | (2,1,1,3,3,BU:1.5); Extrapolation for sum parameter | 0
Nitrogen oxides | 0.00017419 |  | kilogram | air::non-urban air or from high stacks | biosphere | 2 | -8.6554 | 0.20273 | (2,1,1,3,3,BU:1.5); Average 2017 to 2019, IOGP 2020 | 0
Oils, unspecified | 1.2001e-06 |  | kilogram | water::surface water | biosphere | 2 | -13.6331 | 0.20273 | (2,1,1,3,3,BU:1.5); Average 2017 to 2019, IOGP 2020 | 0
Oils, unspecified | 2.447e-06 |  | kilogram | soil | biosphere | 2 | -12.9206 | 0.20273 | (2,1,1,3,3,BU:1.5); Average 2017 to 2019, IOGP 2020 | 0
Sulfur | 3.2139e-09 |  | kilogram | water::surface water | biosphere | 2 | -19.5558 | 0.20273 | (2,1,1,3,3,BU:1.5); Extrapolation for sum parameter | 0
Sulfur dioxide | 0.00016866 |  | kilogram | air::non-urban air or from high stacks | biosphere | 2 | -8.6876 | 0.20273 | (2,1,1,3,3,BU:1.5); Average 2017 to 2019, IOGP 2020 | 0
TOC, Total Organic Carbon | 1.0383e-06 |  | kilogram | water::surface water | biosphere | 2 | -13.7779 | 0.20273 | (2,1,1,3,3,BU:1.5); Extrapolation for sum parameter | 0
natural gas, at production onshore | 1 | KZ | cubic meter | natural gas::production | production | 0 | 1
Diesel, burned in diesel-electric generating set, at extraction site | 0.023252 | GLO | megajoule | oil::mechanical | technosphere | 2 | -3.7614 | 0.34657 | (3,2,2,3,3,BU:2); Data for 2019, IOGP 2020 | 0
market for chemical, organic | 0.00034999 | GLO | kilogram |  | technosphere | 2 | -7.9576 | 0.024395 | (4,4,1,3,3,BU:1.05); Generic estimation | 0 | chemical, organic
market for chemicals, inorganic | 0.00045881 | GLO | kilogram |  | technosphere | 2 | -7.6869 | 0.024395 | (4,4,1,3,3,BU:1.05); Generic estimation | 0 | chemical, inorganic
market for low level radioactive waste | -1.659e-07 | GLO | cubic meter |  | technosphere | 2 | -15.6119 | 0.024395 | (3,4,1,3,3,BU:1.05); Generic estimation | 0 | low level radioactive waste
market for pipeline, natural gas, long distance, high capacity, onshore | 6.1489e-09 | GLO | kilometer |  | technosphere | 2 | -18.907 | 0.54931 | (3,4,1,3,3,BU:3); Estimation based on values for crude oil pipeline | 0 | pipeline, natural gas, long distance, high capacity, onshore
market for transport, freight train | 0.00048528 | Europe without Switzerland | ton kilometer |  | technosphere | 2 | -7.6308 | 0.34657 | (3,4,1,3,3,BU:2); Standard distance for chemical transport 600km | 0 | transport, freight train
market for transport, freight, lorry 16-32 metric ton, EURO5 | 8.088e-05 | RER | ton kilometer |  | technosphere | 2 | -9.4225 | 0.34657 | (3,4,1,3,3,BU:2); Standard distance for chemical transport 100km | 0 | transport, freight, lorry 16-32 metric ton, EURO5
market group for electricity, medium voltage | 0.013456 | GLO | kilowatt hour |  | technosphere | 2 | -4.3083 | 0.34657 | (3,2,2,3,3,BU:2); Data for 2019, IOGP 2020 | 0 | electricity, medium voltage
natural gas, sweet, burned in production flare | 0.01175 | GLO | cubic meter | natural gas::production | technosphere | 2 | -4.4439 | 0.34657 | (3,2,1,1,3,BU:2); Total amount of flared gas per kg OE according to Worldbank 2020, Sox emissions from flared sour gas assessed separately in overall emissions. | 0
natural gas, vented | 0.024456 | GLO | cubic meter | oil::production | technosphere | 2 | -3.7109 | 0.34657 | (2,1,1,1,3,BU:2); Country specific methane emissions according to IEA 2020, includes all methane emissions from upstream production, recalculated using a share of 0.88 Nm3 methane per Nm3 natural gas. | 0
plant onshore, natural gas, production | 2.8598e-10 | GLO | unit | natural gas::production | technosphere | 2 | -21.9751 | 0.54931 | (3,4,1,3,3,BU:3); Generic estimation | 0
sweet gas, burned in gas turbine, production | 1.1384 | GLO | megajoule | natural gas::power plants | technosphere | 2 | 0.12962 | 0.34657 | (3,2,2,3,3,BU:2); Data for 2019, IOGP 2020, SOx content of sour gas assessed separately in overall emissions. | 0
treatment of municipal solid waste, incineration | -8.2949e-05 | CH | kilogram |  | technosphere | 2 | -9.3973 | 0.024395 | (3,4,1,3,3,BU:1.05); Generic estimation | 0 | municipal solid waste
well for exploration and production, onshore | 3.61e-06 | GLO | meter | oil::production | technosphere | 2 | -12.5318 | 0.54931 | (3,4,1,3,3,BU:3); Weighted average of specifically cited literature values | 0
Activity | natural gas, at production onshore
comment | The onshore oil production delivers the product natural gas. The values are derived from a multioutput-process "combined onshore gas and oil production" by allocation based on heating values for crude oil and natural gas Production of natural gas including energy use, infrastructure and emissions. Location: Data valid for LY. Technology: 20 % offshore and 80 % onshore production Time period: Time of most relevant publications and statistics. Other generic data, e.g. for infrastructure are based on older publications. Production volume: 8 billion Nm3 natural gas per year in 2019. Sampling: Statistics and use of generic data Extrapolations: A part of the data has been estimated with generic assumptions for onshore production. Uncertainty: none
filename | ESU-2021-XML-LCIoilandgas\EcoSpold-crude-gas exploration and extraction-2020-v3.0-LY.xml
location | LY
production volume | 0
reference product | natural gas, at production onshore
type | process
unit | cubic meter
Exchanges
name | amount | location | unit | categories | type | uncertainty type | loc | scale | comment | negative | reference product
AOX, Adsorbable Organic Halogen as Cl | 2.6515e-11 |  | kilogram | water::surface water | biosphere | 2 | -24.3533 | 0.20273 | (2,1,1,3,3,BU:1.5); Extrapolation for sum parameter | 0
BOD5, Biological Oxygen Demand | 8.1099e-06 |  | kilogram | water::surface water | biosphere | 2 | -11.7224 | 0.20273 | (2,1,1,3,3,BU:1.5); Extrapolation for sum parameter | 0
COD, Chemical Oxygen Demand | 8.1099e-06 |  | kilogram | water::surface water | biosphere | 2 | -11.7224 | 0.20273 | (2,1,1,3,3,BU:1.5); Extrapolation for sum parameter | 0
DOC, Dissolved Organic Carbon | 2.2272e-06 |  | kilogram | water::surface water | biosphere | 2 | -13.0148 | 0.20273 | (2,1,1,3,3,BU:1.5); Extrapolation for sum parameter | 0
Gas, natural, in ground | 1 |  | cubic meter | natural resource::in ground | biosphere | 2 | 0 | 0.024395 | (1,1,1,1,1,BU:1.05); BP Statistical Review of World Energy 2020 | 0
Nitrogen | 1.9886e-09 |  | kilogram | water::surface water | biosphere | 2 | -20.0358 | 0.20273 | (2,1,1,3,3,BU:1.5); Extrapolation for sum parameter | 0
Nitrogen oxides | 0.00031797 |  | kilogram | air::non-urban air or from high stacks | biosphere | 2 | -8.0536 | 0.20273 | (2,1,1,3,3,BU:1.5); Average 2017 to 2019, IOGP 2020 | 0
Oils, unspecified | 2.5742e-06 |  | kilogram | water::surface water | biosphere | 2 | -12.87 | 0.20273 | (2,1,1,3,3,BU:1.5); Average 2017 to 2019, IOGP 2020 | 0
Oils, unspecified | 2.8065e-05 |  | kilogram | soil | biosphere | 2 | -10.481 | 0.20273 | (2,1,1,3,3,BU:1.5); Average 2017 to 2019, IOGP 2020 | 0
Sulfur | 6.8938e-09 |  | kilogram | water::surface water | biosphere | 2 | -18.7926 | 0.20273 | (2,1,1,3,3,BU:1.5); Extrapolation for sum parameter | 0
Sulfur dioxide | 4.1475e-05 |  | kilogram | air::non-urban air or from high stacks | biosphere | 2 | -10.0904 | 0.20273 | (2,1,1,3,3,BU:1.5); Average 2017 to 2019, IOGP 2020 | 0
TOC, Total Organic Carbon | 2.2272e-06 |  | kilogram | water::surface water | biosphere | 2 | -13.0148 | 0.20273 | (2,1,1,3,3,BU:1.5); Extrapolation for sum parameter | 0
natural gas, at production onshore | 1 | LY | cubic meter | natural gas::production | production | 0 | 1
Diesel, burned in diesel-electric generating set, at extraction site | 0.02291 | GLO | megajoule | oil::mechanical | technosphere | 2 | -3.7762 | 0.34657 | (3,2,2,3,3,BU:2); Data for 2019, IOGP 2020 | 0
market for chemical, organic | 0.00034999 | GLO | kilogram |  | technosphere | 2 | -7.9576 | 0.024395 | (4,4,1,3,3,BU:1.05); Generic estimation | 0 | chemical, organic
market for chemicals, inorganic | 0.00045881 | GLO | kilogram |  | technosphere | 2 | -7.6869 | 0.024395 | (4,4,1,3,3,BU:1.05); Generic estimation | 0 | chemical, inorganic
market for low level radioactive waste | -1.659e-07 | GLO | cubic meter |  | technosphere | 2 | -15.6119 | 0.024395 | (3,4,1,3,3,BU:1.05); Generic estimation | 0 | low level radioactive waste
market for pipeline, natural gas, long distance, high capacity, onshore | 1.993e-08 | GLO | kilometer |  | technosphere | 2 | -17.731 | 0.54931 | (3,4,1,3,3,BU:3); Estimation based on values for crude oil pipeline | 0 | pipeline, natural gas, long distance, high capacity, onshore
market for transport, freight train | 0.00048528 | Europe without Switzerland | ton kilometer |  | technosphere | 2 | -7.6308 | 0.34657 | (3,4,1,3,3,BU:2); Standard distance for chemical transport 600km | 0 | transport, freight train
market for transport, freight, lorry 16-32 metric ton, EURO5 | 8.088e-05 | RER | ton kilometer |  | technosphere | 2 | -9.4225 | 0.34657 | (3,4,1,3,3,BU:2); Standard distance for chemical transport 100km | 0 | transport, freight, lorry 16-32 metric ton, EURO5
market group for electricity, medium voltage | 0.0032488 | GLO | kilowatt hour |  | technosphere | 2 | -5.7295 | 0.34657 | (3,2,2,3,3,BU:2); Data for 2019, IOGP 2020 | 0 | electricity, medium voltage
natural gas, sweet, burned in production flare | 0.064721 | GLO | cubic meter | natural gas::production | technosphere | 2 | -2.7377 | 0.34657 | (3,2,1,1,3,BU:2); Total amount of flared gas per kg OE according to Worldbank 2020, Sox emissions from flared sour gas assessed separately in overall emissions. | 0
natural gas, vented | 0.090508 | GLO | cubic meter | oil::production | technosphere | 2 | -2.4023 | 0.34657 | (2,1,1,1,3,BU:2); Country specific methane emissions according to IEA 2020, includes all methane emissions from upstream production, recalculated using a share of 0.88 Nm3 methane per Nm3 natural gas. | 0
plant onshore, natural gas, production | 2.8598e-10 | GLO | unit | natural gas::production | technosphere | 2 | -21.9751 | 0.54931 | (3,4,1,3,3,BU:3); Generic estimation | 0
sweet gas, burned in gas turbine, production | 1.1345 | GLO | megajoule | natural gas::power plants | technosphere | 2 | 0.12619 | 0.34657 | (3,2,2,3,3,BU:2); Data for 2019, IOGP 2020, SOx content of sour gas assessed separately in overall emissions. | 0
treatment of municipal solid waste, incineration | -8.2949e-05 | CH | kilogram |  | technosphere | 2 | -9.3973 | 0.024395 | (3,4,1,3,3,BU:1.05); Generic estimation | 0 | municipal solid waste
well for exploration and production, onshore | 3.61e-06 | GLO | meter | oil::production | technosphere | 2 | -12.5318 | 0.54931 | (3,4,1,3,3,BU:3); Weighted average of specifically cited literature values | 0
Activity | natural gas, burned in gas turbine
comment | The module includes fuel input, infrastructure, and emissions to air. Location: CO2-emissions based on average Swiss gas composition. Time period: Data steem from the mid 1990s. Sampling: Literature. Extrapolations: none Uncertainty: none
filename | ESU-2021-XML-LCIoilandgas\EcoSpold-oil¬gas-transport-2020-v2.0-combustion-QA.xml
location | QA
production volume | 1
reference product | natural gas, burned in gas turbine
type | process
unit | megajoule
Exchanges
name | amount | location | unit | categories | type | uncertainty type | loc | scale | comment | negative | reference product
Carbon dioxide, fossil | 0.056 |  | kilogram | air::urban air close to ground | biosphere | 2 | -2.8824 | 0.30199 | (5,5,5,3,1,BU:1.05); rough estimate | 0
Carbon monoxide, fossil | 4e-05 |  | kilogram | air::urban air close to ground | biosphere | 2 | -10.1266 | 0.85917 | (5,5,5,3,1,BU:5); rough estimate | 0
Dinitrogen monoxide | 1e-06 |  | kilogram | air::urban air close to ground | biosphere | 2 | -13.8155 | 0.36293 | (5,5,5,3,1,BU:1.5); rough estimate | 0
Dioxins, measured as 2,3,7,8-tetrachlorodibenzo-p-dioxin | 2.9e-17 |  | kilogram | air::urban air close to ground | biosphere | 2 | -38.0792 | 0.62638 | (5,5,5,3,1,BU:3); rough estimate | 0
Heat, waste | 1.1 |  | megajoule | air::urban air close to ground | biosphere | 2 | 0.09531 | 0.30199 | (5,5,5,3,1,BU:1.05); rough estimate | 0
Mercury | 3e-11 |  | kilogram | air::urban air close to ground | biosphere | 2 | -24.2298 | 0.85917 | (5,5,5,3,1,BU:5); rough estimate | 0
Methane, fossil | 4.5e-06 |  | kilogram | air::urban air close to ground | biosphere | 2 | -12.3114 | 0.36293 | (5,5,5,3,1,BU:1.5); rough estimate | 0
NMVOC, non-methane volatile organic compounds, unspecified origin | 1e-06 |  | kilogram | air::urban air close to ground | biosphere | 2 | -13.8155 | 0.36293 | (5,5,5,3,1,BU:1.5); rough estimate | 0
Nitrogen oxides | 0.00013 |  | kilogram | air::urban air close to ground | biosphere | 2 | -8.948 | 0.36293 | (5,5,5,3,1,BU:1.5); rough estimate | 0
Sulfur dioxide | 5.5e-07 |  | kilogram | air::urban air close to ground | biosphere | 2 | -14.4133 | 0.30199 | (5,5,5,3,1,BU:1.05); rough estimate | 0
natural gas, burned in gas turbine | 1 | QA | megajoule | natural gas::power plants | production | 0 | 1
market for gas turbine, 10MW electrical | 1.15e-10 | GLO | unit |  | technosphere | 2 | -22.8861 | 0.59316 | (4,3,5,3,1,BU:3); infrastructure estimation | 0 | gas turbine, 10MW electrical
natural gas, at production | 0.026916 | QA | cubic meter | natural gas::production | technosphere | 2 | -3.615 | 0.22516 | (4,3,5,3,1,BU:1.05); natural gas input | 0
Activity | natural gas, burned in gas turbine
comment | The module includes fuel input, infrastructure, and emissions to air. Location: CO2-emissions based on average Swiss gas composition. Time period: Data steem from the mid 1990s. Sampling: Literature. Extrapolations: none Uncertainty: none
filename | ESU-2021-XML-LCIoilandgas\EcoSpold-oil¬gas-transport-2020-v2.0-combustion-LY.xml
location | LY
production volume | 1
reference product | natural gas, burned in gas turbine
type | process
unit | megajoule
Exchanges
name | amount | location | unit | categories | type | uncertainty type | loc | scale | comment | negative | reference product
Carbon dioxide, fossil | 0.056 |  | kilogram | air::urban air close to ground | biosphere | 2 | -2.8824 | 0.30199 | (5,5,5,3,1,BU:1.05); rough estimate | 0
Carbon monoxide, fossil | 4e-05 |  | kilogram | air::urban air close to ground | biosphere | 2 | -10.1266 | 0.85917 | (5,5,5,3,1,BU:5); rough estimate | 0
Dinitrogen monoxide | 1e-06 |  | kilogram | air::urban air close to ground | biosphere | 2 | -13.8155 | 0.36293 | (5,5,5,3,1,BU:1.5); rough estimate | 0
Dioxins, measured as 2,3,7,8-tetrachlorodibenzo-p-dioxin | 2.9e-17 |  | kilogram | air::urban air close to ground | biosphere | 2 | -38.0792 | 0.62638 | (5,5,5,3,1,BU:3); rough estimate | 0
Heat, waste | 1.1 |  | megajoule | air::urban air close to ground | biosphere | 2 | 0.09531 | 0.30199 | (5,5,5,3,1,BU:1.05); rough estimate | 0
Mercury | 3e-11 |  | kilogram | air::urban air close to ground | biosphere | 2 | -24.2298 | 0.85917 | (5,5,5,3,1,BU:5); rough estimate | 0
Methane, fossil | 4.5e-06 |  | kilogram | air::urban air close to ground | biosphere | 2 | -12.3114 | 0.36293 | (5,5,5,3,1,BU:1.5); rough estimate | 0
NMVOC, non-methane volatile organic compounds, unspecified origin | 1e-06 |  | kilogram | air::urban air close to ground | biosphere | 2 | -13.8155 | 0.36293 | (5,5,5,3,1,BU:1.5); rough estimate | 0
Nitrogen oxides | 0.00013 |  | kilogram | air::urban air close to ground | biosphere | 2 | -8.948 | 0.36293 | (5,5,5,3,1,BU:1.5); rough estimate | 0
Sulfur dioxide | 5.5e-07 |  | kilogram | air::urban air close to ground | biosphere | 2 | -14.4133 | 0.30199 | (5,5,5,3,1,BU:1.05); rough estimate | 0
natural gas, burned in gas turbine | 1 | LY | megajoule | natural gas::power plants | production | 0 | 1
market for gas turbine, 10MW electrical | 1.15e-10 | GLO | unit |  | technosphere | 2 | -22.8861 | 0.59316 | (4,3,5,3,1,BU:3); infrastructure estimation | 0 | gas turbine, 10MW electrical
natural gas, at production | 0.026916 | LY | cubic meter | natural gas::production | technosphere | 2 | -3.615 | 0.22516 | (4,3,5,3,1,BU:1.05); natural gas input | 0
Activity | natural gas, burned in gas turbine
comment | The module includes fuel input, infrastructure, and emissions to air. Location: CO2-emissions based on average Swiss gas composition. Time period: Data steem from the mid 1990s. Sampling: Literature. Extrapolations: none Uncertainty: none
filename | ESU-2021-XML-LCIoilandgas\EcoSpold-oil¬gas-transport-2020-v2.0-combustion-DZ.xml
location | DZ
production volume | 1
reference product | natural gas, burned in gas turbine
type | process
unit | megajoule
Exchanges
name | amount | location | unit | categories | type | uncertainty type | loc | scale | comment | negative | reference product
Carbon dioxide, fossil | 0.056 |  | kilogram | air::urban air close to ground | biosphere | 2 | -2.8824 | 0.30199 | (5,5,5,3,1,BU:1.05); rough estimate | 0
Carbon monoxide, fossil | 4e-05 |  | kilogram | air::urban air close to ground | biosphere | 2 | -10.1266 | 0.85917 | (5,5,5,3,1,BU:5); rough estimate | 0
Dinitrogen monoxide | 1e-06 |  | kilogram | air::urban air close to ground | biosphere | 2 | -13.8155 | 0.36293 | (5,5,5,3,1,BU:1.5); rough estimate | 0
Dioxins, measured as 2,3,7,8-tetrachlorodibenzo-p-dioxin | 2.9e-17 |  | kilogram | air::urban air close to ground | biosphere | 2 | -38.0792 | 0.62638 | (5,5,5,3,1,BU:3); rough estimate | 0
Heat, waste | 1.1 |  | megajoule | air::urban air close to ground | biosphere | 2 | 0.09531 | 0.30199 | (5,5,5,3,1,BU:1.05); rough estimate | 0
Mercury | 3e-11 |  | kilogram | air::urban air close to ground | biosphere | 2 | -24.2298 | 0.85917 | (5,5,5,3,1,BU:5); rough estimate | 0
Methane, fossil | 4.5e-06 |  | kilogram | air::urban air close to ground | biosphere | 2 | -12.3114 | 0.36293 | (5,5,5,3,1,BU:1.5); rough estimate | 0
NMVOC, non-methane volatile organic compounds, unspecified origin | 1e-06 |  | kilogram | air::urban air close to ground | biosphere | 2 | -13.8155 | 0.36293 | (5,5,5,3,1,BU:1.5); rough estimate | 0
Nitrogen oxides | 0.00013 |  | kilogram | air::urban air close to ground | biosphere | 2 | -8.948 | 0.36293 | (5,5,5,3,1,BU:1.5); rough estimate | 0
Sulfur dioxide | 5.5e-07 |  | kilogram | air::urban air close to ground | biosphere | 2 | -14.4133 | 0.30199 | (5,5,5,3,1,BU:1.05); rough estimate | 0
natural gas, burned in gas turbine | 1 | DZ | megajoule | natural gas::power plants | production | 0 | 1
market for gas turbine, 10MW electrical | 1.15e-10 | GLO | unit |  | technosphere | 2 | -22.8861 | 0.59316 | (4,3,5,3,1,BU:3); infrastructure estimation | 0 | gas turbine, 10MW electrical
natural gas, at production | 0.026916 | DZ | cubic meter | natural gas::production | technosphere | 2 | -3.615 | 0.22516 | (4,3,5,3,1,BU:1.05); natural gas input | 0
Activity | natural gas, burned in gas turbine
comment | The module includes fuel input, infrastructure, and emissions to air. Location: CO2-emissions based on average Swiss gas composition. Time period: Data steem from the mid 1990s. Sampling: Literature. Extrapolations: none Uncertainty: none
filename | ESU-2021-XML-LCIoilandgas\EcoSpold-oil¬gas-transport-2020-v2.0-combustion-DE.xml
location | DE
production volume | 1
reference product | natural gas, burned in gas turbine
type | process
unit | megajoule
Exchanges
name | amount | location | unit | categories | type | uncertainty type | loc | scale | comment | negative | reference product
Carbon dioxide, fossil | 0.056 |  | kilogram | air::urban air close to ground | biosphere | 2 | -2.8824 | 0.30199 | (5,5,5,3,1,BU:1.05); rough estimate | 0
Carbon monoxide, fossil | 4e-05 |  | kilogram | air::urban air close to ground | biosphere | 2 | -10.1266 | 0.85917 | (5,5,5,3,1,BU:5); rough estimate | 0
Dinitrogen monoxide | 1e-06 |  | kilogram | air::urban air close to ground | biosphere | 2 | -13.8155 | 0.36293 | (5,5,5,3,1,BU:1.5); rough estimate | 0
Dioxins, measured as 2,3,7,8-tetrachlorodibenzo-p-dioxin | 2.9e-17 |  | kilogram | air::urban air close to ground | biosphere | 2 | -38.0792 | 0.62638 | (5,5,5,3,1,BU:3); rough estimate | 0
Heat, waste | 1.1 |  | megajoule | air::urban air close to ground | biosphere | 2 | 0.09531 | 0.30199 | (5,5,5,3,1,BU:1.05); rough estimate | 0
Mercury | 3e-11 |  | kilogram | air::urban air close to ground | biosphere | 2 | -24.2298 | 0.85917 | (5,5,5,3,1,BU:5); rough estimate | 0
Methane, fossil | 4.5e-06 |  | kilogram | air::urban air close to ground | biosphere | 2 | -12.3114 | 0.36293 | (5,5,5,3,1,BU:1.5); rough estimate | 0
NMVOC, non-methane volatile organic compounds, unspecified origin | 1e-06 |  | kilogram | air::urban air close to ground | biosphere | 2 | -13.8155 | 0.36293 | (5,5,5,3,1,BU:1.5); rough estimate | 0
Nitrogen oxides | 0.00013 |  | kilogram | air::urban air close to ground | biosphere | 2 | -8.948 | 0.36293 | (5,5,5,3,1,BU:1.5); rough estimate | 0
Sulfur dioxide | 5.5e-07 |  | kilogram | air::urban air close to ground | biosphere | 2 | -14.4133 | 0.30199 | (5,5,5,3,1,BU:1.05); rough estimate | 0
natural gas, burned in gas turbine | 1 | DE | megajoule | natural gas::power plants | production | 0 | 1
market for gas turbine, 10MW electrical | 1.15e-10 | GLO | unit |  | technosphere | 2 | -22.8861 | 0.59316 | (4,3,5,3,1,BU:3); infrastructure estimation | 0 | gas turbine, 10MW electrical
natural gas, at production | 0.026916 | DE | cubic meter | natural gas::production | technosphere | 2 | -3.615 | 0.22516 | (4,3,5,3,1,BU:1.05); natural gas input | 0
Activity | natural gas, burned in gas turbine
comment | The module includes fuel input, infrastructure, and emissions to air. Location: CO2-emissions based on average Swiss gas composition. Time period: Data steem from the mid 1990s. Sampling: Literature. Extrapolations: none Uncertainty: none
filename | ESU-2021-XML-LCIoilandgas\EcoSpold-oil¬gas-transport-2020-v2.0-combustion-NO.xml
location | NO
production volume | 1
reference product | natural gas, burned in gas turbine
type | process
unit | megajoule
Exchanges
name | amount | location | unit | categories | type | uncertainty type | loc | scale | comment | negative | reference product
Carbon dioxide, fossil | 0.056 |  | kilogram | air::urban air close to ground | biosphere | 2 | -2.8824 | 0.30199 | (5,5,5,3,1,BU:1.05); rough estimate | 0
Carbon monoxide, fossil | 4e-05 |  | kilogram | air::urban air close to ground | biosphere | 2 | -10.1266 | 0.85917 | (5,5,5,3,1,BU:5); rough estimate | 0
Dinitrogen monoxide | 1e-06 |  | kilogram | air::urban air close to ground | biosphere | 2 | -13.8155 | 0.36293 | (5,5,5,3,1,BU:1.5); rough estimate | 0
Dioxins, measured as 2,3,7,8-tetrachlorodibenzo-p-dioxin | 2.9e-17 |  | kilogram | air::urban air close to ground | biosphere | 2 | -38.0792 | 0.62638 | (5,5,5,3,1,BU:3); rough estimate | 0
Heat, waste | 1.1 |  | megajoule | air::urban air close to ground | biosphere | 2 | 0.09531 | 0.30199 | (5,5,5,3,1,BU:1.05); rough estimate | 0
Mercury | 3e-11 |  | kilogram | air::urban air close to ground | biosphere | 2 | -24.2298 | 0.85917 | (5,5,5,3,1,BU:5); rough estimate | 0
Methane, fossil | 4.5e-06 |  | kilogram | air::urban air close to ground | biosphere | 2 | -12.3114 | 0.36293 | (5,5,5,3,1,BU:1.5); rough estimate | 0
NMVOC, non-methane volatile organic compounds, unspecified origin | 1e-06 |  | kilogram | air::urban air close to ground | biosphere | 2 | -13.8155 | 0.36293 | (5,5,5,3,1,BU:1.5); rough estimate | 0
Nitrogen oxides | 0.00013 |  | kilogram | air::urban air close to ground | biosphere | 2 | -8.948 | 0.36293 | (5,5,5,3,1,BU:1.5); rough estimate | 0
Sulfur dioxide | 5.5e-07 |  | kilogram | air::urban air close to ground | biosphere | 2 | -14.4133 | 0.30199 | (5,5,5,3,1,BU:1.05); rough estimate | 0
natural gas, burned in gas turbine | 1 | NO | megajoule | natural gas::power plants | production | 0 | 1
market for gas turbine, 10MW electrical | 1.15e-10 | GLO | unit |  | technosphere | 2 | -22.8861 | 0.59316 | (4,3,5,3,1,BU:3); infrastructure estimation | 0 | gas turbine, 10MW electrical
natural gas, at production | 0.026916 | NO | cubic meter | natural gas::production | technosphere | 2 | -3.615 | 0.22516 | (4,3,5,3,1,BU:1.05); natural gas input | 0
Activity | natural gas, burned in gas turbine
comment | The module includes fuel input, infrastructure, and emissions to air. Location: CO2-emissions based on average Swiss gas composition. Time period: Data steem from the mid 1990s. Sampling: Literature. Extrapolations: none Uncertainty: none
filename | ESU-2021-XML-LCIoilandgas\EcoSpold-oil¬gas-transport-2020-v2.0-combustion-CH.xml
location | CH
production volume | 1
reference product | natural gas, burned in gas turbine
type | process
unit | megajoule
Exchanges
name | amount | location | unit | categories | type | uncertainty type | loc | scale | comment | negative | reference product
Carbon dioxide, fossil | 0.056 |  | kilogram | air::urban air close to ground | biosphere | 2 | -2.8824 | 0.30199 | (5,5,5,3,1,BU:1.05); rough estimate | 0
Carbon monoxide, fossil | 4e-05 |  | kilogram | air::urban air close to ground | biosphere | 2 | -10.1266 | 0.85917 | (5,5,5,3,1,BU:5); rough estimate | 0
Dinitrogen monoxide | 1e-06 |  | kilogram | air::urban air close to ground | biosphere | 2 | -13.8155 | 0.36293 | (5,5,5,3,1,BU:1.5); rough estimate | 0
Dioxins, measured as 2,3,7,8-tetrachlorodibenzo-p-dioxin | 2.9e-17 |  | kilogram | air::urban air close to ground | biosphere | 2 | -38.0792 | 0.62638 | (5,5,5,3,1,BU:3); rough estimate | 0
Heat, waste | 1.1 |  | megajoule | air::urban air close to ground | biosphere | 2 | 0.09531 | 0.30199 | (5,5,5,3,1,BU:1.05); rough estimate | 0
Mercury | 3e-11 |  | kilogram | air::urban air close to ground | biosphere | 2 | -24.2298 | 0.85917 | (5,5,5,3,1,BU:5); rough estimate | 0
Methane, fossil | 4.5e-06 |  | kilogram | air::urban air close to ground | biosphere | 2 | -12.3114 | 0.36293 | (5,5,5,3,1,BU:1.5); rough estimate | 0
NMVOC, non-methane volatile organic compounds, unspecified origin | 1e-06 |  | kilogram | air::urban air close to ground | biosphere | 2 | -13.8155 | 0.36293 | (5,5,5,3,1,BU:1.5); rough estimate | 0
Nitrogen oxides | 0.00013 |  | kilogram | air::urban air close to ground | biosphere | 2 | -8.948 | 0.36293 | (5,5,5,3,1,BU:1.5); rough estimate | 0
Sulfur dioxide | 5.5e-07 |  | kilogram | air::urban air close to ground | biosphere | 2 | -14.4133 | 0.30199 | (5,5,5,3,1,BU:1.05); rough estimate | 0
natural gas, burned in gas turbine | 1 | CH | megajoule | natural gas::power plants | production | 0 | 1
market for gas turbine, 10MW electrical | 1.15e-10 | GLO | unit |  | technosphere | 2 | -22.8861 | 0.59316 | (4,3,5,3,1,BU:3); infrastructure estimation | 0 | gas turbine, 10MW electrical
natural gas, at long-distance pipeline | 0.026916 | CH | cubic meter | natural gas::production | technosphere | 2 | -3.615 | 0.22516 | (4,3,5,3,1,BU:1.05); natural gas input | 0
Activity | natural gas, burned in gas turbine
comment | Did not exist in ESU's study. Built on the same modelling principles as with CH datasets.
filename | ESU-2021-XML-LCIoilandgas\EcoSpold-oil¬gas-transport-2020-v2.0-combustion-CH.xml
location | IT
production volume | 1
reference product | natural gas, burned in gas turbine
type | process
unit | megajoule
Exchanges
name | amount | location | unit | categories | type | uncertainty type | loc | scale | comment | negative | reference product
Carbon dioxide, fossil | 0.056 |  | kilogram | air::urban air close to ground | biosphere | 2 | -2.8824 | 0.30199 | (5,5,5,3,1,BU:1.05); rough estimate | 0
Carbon monoxide, fossil | 4e-05 |  | kilogram | air::urban air close to ground | biosphere | 2 | -10.1266 | 0.85917 | (5,5,5,3,1,BU:5); rough estimate | 0
Dinitrogen monoxide | 1e-06 |  | kilogram | air::urban air close to ground | biosphere | 2 | -13.8155 | 0.36293 | (5,5,5,3,1,BU:1.5); rough estimate | 0
Dioxins, measured as 2,3,7,8-tetrachlorodibenzo-p-dioxin | 2.9e-17 |  | kilogram | air::urban air close to ground | biosphere | 2 | -38.0792 | 0.62638 | (5,5,5,3,1,BU:3); rough estimate | 0
Heat, waste | 1.1 |  | megajoule | air::urban air close to ground | biosphere | 2 | 0.09531 | 0.30199 | (5,5,5,3,1,BU:1.05); rough estimate | 0
Mercury | 3e-11 |  | kilogram | air::urban air close to ground | biosphere | 2 | -24.2298 | 0.85917 | (5,5,5,3,1,BU:5); rough estimate | 0
Methane, fossil | 4.5e-06 |  | kilogram | air::urban air close to ground | biosphere | 2 | -12.3114 | 0.36293 | (5,5,5,3,1,BU:1.5); rough estimate | 0
NMVOC, non-methane volatile organic compounds, unspecified origin | 1e-06 |  | kilogram | air::urban air close to ground | biosphere | 2 | -13.8155 | 0.36293 | (5,5,5,3,1,BU:1.5); rough estimate | 0
Nitrogen oxides | 0.00013 |  | kilogram | air::urban air close to ground | biosphere | 2 | -8.948 | 0.36293 | (5,5,5,3,1,BU:1.5); rough estimate | 0
Sulfur dioxide | 5.5e-07 |  | kilogram | air::urban air close to ground | biosphere | 2 | -14.4133 | 0.30199 | (5,5,5,3,1,BU:1.05); rough estimate | 0
natural gas, burned in gas turbine | 1 | IT | megajoule | natural gas::power plants | production | 0 | 1
market for gas turbine, 10MW electrical | 1.15e-10 | GLO | unit |  | technosphere | 2 | -22.8861 | 0.59316 | (4,3,5,3,1,BU:3); infrastructure estimation | 0 | gas turbine, 10MW electrical
natural gas, at long-distance pipeline | 0.026916 | IT | cubic meter | natural gas::production | technosphere | 2 | -3.615 | 0.22516 | (4,3,5,3,1,BU:1.05); natural gas input | 0
Activity | natural gas, burned in gas turbine
comment | Did not exist in ESU's study. Built on the same modelling principles as with CH datasets.
filename | ESU-2021-XML-LCIoilandgas\EcoSpold-oil¬gas-transport-2020-v2.0-combustion-CH.xml
location | FR
production volume | 1
reference product | natural gas, burned in gas turbine
type | process
unit | megajoule
Exchanges
name | amount | location | unit | categories | type | uncertainty type | loc | scale | comment | negative | reference product
Carbon dioxide, fossil | 0.056 |  | kilogram | air::urban air close to ground | biosphere | 2 | -2.8824 | 0.30199 | (5,5,5,3,1,BU:1.05); rough estimate | 0
Carbon monoxide, fossil | 4e-05 |  | kilogram | air::urban air close to ground | biosphere | 2 | -10.1266 | 0.85917 | (5,5,5,3,1,BU:5); rough estimate | 0
Dinitrogen monoxide | 1e-06 |  | kilogram | air::urban air close to ground | biosphere | 2 | -13.8155 | 0.36293 | (5,5,5,3,1,BU:1.5); rough estimate | 0
Dioxins, measured as 2,3,7,8-tetrachlorodibenzo-p-dioxin | 2.9e-17 |  | kilogram | air::urban air close to ground | biosphere | 2 | -38.0792 | 0.62638 | (5,5,5,3,1,BU:3); rough estimate | 0
Heat, waste | 1.1 |  | megajoule | air::urban air close to ground | biosphere | 2 | 0.09531 | 0.30199 | (5,5,5,3,1,BU:1.05); rough estimate | 0
Mercury | 3e-11 |  | kilogram | air::urban air close to ground | biosphere | 2 | -24.2298 | 0.85917 | (5,5,5,3,1,BU:5); rough estimate | 0
Methane, fossil | 4.5e-06 |  | kilogram | air::urban air close to ground | biosphere | 2 | -12.3114 | 0.36293 | (5,5,5,3,1,BU:1.5); rough estimate | 0
NMVOC, non-methane volatile organic compounds, unspecified origin | 1e-06 |  | kilogram | air::urban air close to ground | biosphere | 2 | -13.8155 | 0.36293 | (5,5,5,3,1,BU:1.5); rough estimate | 0
Nitrogen oxides | 0.00013 |  | kilogram | air::urban air close to ground | biosphere | 2 | -8.948 | 0.36293 | (5,5,5,3,1,BU:1.5); rough estimate | 0
Sulfur dioxide | 5.5e-07 |  | kilogram | air::urban air close to ground | biosphere | 2 | -14.4133 | 0.30199 | (5,5,5,3,1,BU:1.05); rough estimate | 0
natural gas, burned in gas turbine | 1 | FR | megajoule | natural gas::power plants | production | 0 | 1
market for gas turbine, 10MW electrical | 1.15e-10 | GLO | unit |  | technosphere | 2 | -22.8861 | 0.59316 | (4,3,5,3,1,BU:3); infrastructure estimation | 0 | gas turbine, 10MW electrical
natural gas, at long-distance pipeline | 0.026916 | FR | cubic meter | natural gas::production | technosphere | 2 | -3.615 | 0.22516 | (4,3,5,3,1,BU:1.05); natural gas input | 0
Activity | natural gas, burned in gas turbine
comment | The module includes fuel input, infrastructure, and emissions to air. Location: CO2-emissions based on average Swiss gas composition. Time period: Data steem from the mid 1990s. Sampling: Literature. Extrapolations: none Uncertainty: none
filename | ESU-2021-XML-LCIoilandgas\EcoSpold-oil¬gas-transport-2020-v2.0-combustion-RU.xml
location | RU
production volume | 1
reference product | natural gas, burned in gas turbine
type | process
unit | megajoule
Exchanges
name | amount | location | unit | categories | type | uncertainty type | loc | scale | comment | negative | reference product
Carbon dioxide, fossil | 0.056 |  | kilogram | air::urban air close to ground | biosphere | 2 | -2.8824 | 0.30199 | (5,5,5,3,1,BU:1.05); rough estimate | 0
Carbon monoxide, fossil | 4e-05 |  | kilogram | air::urban air close to ground | biosphere | 2 | -10.1266 | 0.85917 | (5,5,5,3,1,BU:5); rough estimate | 0
Dinitrogen monoxide | 1e-06 |  | kilogram | air::urban air close to ground | biosphere | 2 | -13.8155 | 0.36293 | (5,5,5,3,1,BU:1.5); rough estimate | 0
Dioxins, measured as 2,3,7,8-tetrachlorodibenzo-p-dioxin | 2.9e-17 |  | kilogram | air::urban air close to ground | biosphere | 2 | -38.0792 | 0.62638 | (5,5,5,3,1,BU:3); rough estimate | 0
Heat, waste | 1.1 |  | megajoule | air::urban air close to ground | biosphere | 2 | 0.09531 | 0.30199 | (5,5,5,3,1,BU:1.05); rough estimate | 0
Mercury | 3e-11 |  | kilogram | air::urban air close to ground | biosphere | 2 | -24.2298 | 0.85917 | (5,5,5,3,1,BU:5); rough estimate | 0
Methane, fossil | 4.5e-06 |  | kilogram | air::urban air close to ground | biosphere | 2 | -12.3114 | 0.36293 | (5,5,5,3,1,BU:1.5); rough estimate | 0
NMVOC, non-methane volatile organic compounds, unspecified origin | 1e-06 |  | kilogram | air::urban air close to ground | biosphere | 2 | -13.8155 | 0.36293 | (5,5,5,3,1,BU:1.5); rough estimate | 0
Nitrogen oxides | 0.00013 |  | kilogram | air::urban air close to ground | biosphere | 2 | -8.948 | 0.36293 | (5,5,5,3,1,BU:1.5); rough estimate | 0
Sulfur dioxide | 5.5e-07 |  | kilogram | air::urban air close to ground | biosphere | 2 | -14.4133 | 0.30199 | (5,5,5,3,1,BU:1.05); rough estimate | 0
natural gas, burned in gas turbine | 1 | RU | megajoule | natural gas::power plants | production | 0 | 1
market for gas turbine, 10MW electrical | 1.15e-10 | GLO | unit |  | technosphere | 2 | -22.8861 | 0.59316 | (4,3,5,3,1,BU:3); infrastructure estimation | 0 | gas turbine, 10MW electrical
natural gas, at production | 0.026916 | RU | cubic meter | natural gas::production | technosphere | 2 | -3.615 | 0.22516 | (4,3,5,3,1,BU:1.05); natural gas input | 0
Activity | natural gas, burned in gas turbine
comment | The module includes fuel input, infrastructure, and emissions to air. Location: CO2-emissions based on average Swiss gas composition. Time period: Data steem from the mid 1990s. Sampling: Literature. Extrapolations: none Uncertainty: none
filename | ESU-2021-XML-LCIoilandgas\EcoSpold-oil¬gas-transport-2020-v2.0-combustion-GB.xml
location | GB
production volume | 1
reference product | natural gas, burned in gas turbine
type | process
unit | megajoule
Exchanges
name | amount | location | unit | categories | type | uncertainty type | loc | scale | comment | negative | reference product
Carbon dioxide, fossil | 0.056 |  | kilogram | air::urban air close to ground | biosphere | 2 | -2.8824 | 0.30199 | (5,5,5,3,1,BU:1.05); rough estimate | 0
Carbon monoxide, fossil | 4e-05 |  | kilogram | air::urban air close to ground | biosphere | 2 | -10.1266 | 0.85917 | (5,5,5,3,1,BU:5); rough estimate | 0
Dinitrogen monoxide | 1e-06 |  | kilogram | air::urban air close to ground | biosphere | 2 | -13.8155 | 0.36293 | (5,5,5,3,1,BU:1.5); rough estimate | 0
Dioxins, measured as 2,3,7,8-tetrachlorodibenzo-p-dioxin | 2.9e-17 |  | kilogram | air::urban air close to ground | biosphere | 2 | -38.0792 | 0.62638 | (5,5,5,3,1,BU:3); rough estimate | 0
Heat, waste | 1.1 |  | megajoule | air::urban air close to ground | biosphere | 2 | 0.09531 | 0.30199 | (5,5,5,3,1,BU:1.05); rough estimate | 0
Mercury | 3e-11 |  | kilogram | air::urban air close to ground | biosphere | 2 | -24.2298 | 0.85917 | (5,5,5,3,1,BU:5); rough estimate | 0
Methane, fossil | 4.5e-06 |  | kilogram | air::urban air close to ground | biosphere | 2 | -12.3114 | 0.36293 | (5,5,5,3,1,BU:1.5); rough estimate | 0
NMVOC, non-methane volatile organic compounds, unspecified origin | 1e-06 |  | kilogram | air::urban air close to ground | biosphere | 2 | -13.8155 | 0.36293 | (5,5,5,3,1,BU:1.5); rough estimate | 0
Nitrogen oxides | 0.00013 |  | kilogram | air::urban air close to ground | biosphere | 2 | -8.948 | 0.36293 | (5,5,5,3,1,BU:1.5); rough estimate | 0
Sulfur dioxide | 5.5e-07 |  | kilogram | air::urban air close to ground | biosphere | 2 | -14.4133 | 0.30199 | (5,5,5,3,1,BU:1.05); rough estimate | 0
natural gas, burned in gas turbine | 1 | GB | megajoule | natural gas::power plants | production | 0 | 1
market for gas turbine, 10MW electrical | 1.15e-10 | GLO | unit |  | technosphere | 2 | -22.8861 | 0.59316 | (4,3,5,3,1,BU:3); infrastructure estimation | 0 | gas turbine, 10MW electrical
natural gas, at production | 0.026916 | GB | cubic meter | natural gas::production | technosphere | 2 | -3.615 | 0.22516 | (4,3,5,3,1,BU:1.05); natural gas input | 0
Activity | natural gas, burned in gas turbine
comment | The module includes fuel input, infrastructure, and emissions to air. Location: CO2-emissions based on average Swiss gas composition. Time period: Data steem from the mid 1990s. Sampling: Literature. Extrapolations: none Uncertainty: none
filename | ESU-2021-XML-LCIoilandgas\EcoSpold-oil¬gas-transport-2020-v2.0-combustion-NL.xml
location | NL
production volume | 1
reference product | natural gas, burned in gas turbine
type | process
unit | megajoule
Exchanges
name | amount | location | unit | categories | type | uncertainty type | loc | scale | comment | negative | reference product
Carbon dioxide, fossil | 0.056 |  | kilogram | air::urban air close to ground | biosphere | 2 | -2.8824 | 0.30199 | (5,5,5,3,1,BU:1.05); rough estimate | 0
Carbon monoxide, fossil | 4e-05 |  | kilogram | air::urban air close to ground | biosphere | 2 | -10.1266 | 0.85917 | (5,5,5,3,1,BU:5); rough estimate | 0
Dinitrogen monoxide | 1e-06 |  | kilogram | air::urban air close to ground | biosphere | 2 | -13.8155 | 0.36293 | (5,5,5,3,1,BU:1.5); rough estimate | 0
Dioxins, measured as 2,3,7,8-tetrachlorodibenzo-p-dioxin | 2.9e-17 |  | kilogram | air::urban air close to ground | biosphere | 2 | -38.0792 | 0.62638 | (5,5,5,3,1,BU:3); rough estimate | 0
Heat, waste | 1.1 |  | megajoule | air::urban air close to ground | biosphere | 2 | 0.09531 | 0.30199 | (5,5,5,3,1,BU:1.05); rough estimate | 0
Mercury | 3e-11 |  | kilogram | air::urban air close to ground | biosphere | 2 | -24.2298 | 0.85917 | (5,5,5,3,1,BU:5); rough estimate | 0
Methane, fossil | 4.5e-06 |  | kilogram | air::urban air close to ground | biosphere | 2 | -12.3114 | 0.36293 | (5,5,5,3,1,BU:1.5); rough estimate | 0
NMVOC, non-methane volatile organic compounds, unspecified origin | 1e-06 |  | kilogram | air::urban air close to ground | biosphere | 2 | -13.8155 | 0.36293 | (5,5,5,3,1,BU:1.5); rough estimate | 0
Nitrogen oxides | 0.00013 |  | kilogram | air::urban air close to ground | biosphere | 2 | -8.948 | 0.36293 | (5,5,5,3,1,BU:1.5); rough estimate | 0
Sulfur dioxide | 5.5e-07 |  | kilogram | air::urban air close to ground | biosphere | 2 | -14.4133 | 0.30199 | (5,5,5,3,1,BU:1.05); rough estimate | 0
natural gas, burned in gas turbine | 1 | NL | megajoule | natural gas::power plants | production | 0 | 1
market for gas turbine, 10MW electrical | 1.15e-10 | GLO | unit |  | technosphere | 2 | -22.8861 | 0.59316 | (4,3,5,3,1,BU:3); infrastructure estimation | 0 | gas turbine, 10MW electrical
natural gas, at production | 0.026916 | NL | cubic meter | natural gas::production | technosphere | 2 | -3.615 | 0.22516 | (4,3,5,3,1,BU:1.05); natural gas input | 0
Activity | natural gas, burned in gas turbine
comment | The module includes fuel input, infrastructure, and emissions to air. Location: CO2-emissions based on average Swiss gas composition. Time period: Data steem from the mid 1990s. Sampling: Literature. Extrapolations: none Uncertainty: none
filename | ESU-2021-XML-LCIoilandgas\EcoSpold-oil¬gas-transport-2020-v2.0-combustion-RO.xml
location | RO
production volume | 1
reference product | natural gas, burned in gas turbine
type | process
unit | megajoule
Exchanges
name | amount | location | unit | categories | type | uncertainty type | loc | scale | comment | negative | reference product
Carbon dioxide, fossil | 0.056 |  | kilogram | air::urban air close to ground | biosphere | 2 | -2.8824 | 0.30199 | (5,5,5,3,1,BU:1.05); rough estimate | 0
Carbon monoxide, fossil | 4e-05 |  | kilogram | air::urban air close to ground | biosphere | 2 | -10.1266 | 0.85917 | (5,5,5,3,1,BU:5); rough estimate | 0
Dinitrogen monoxide | 1e-06 |  | kilogram | air::urban air close to ground | biosphere | 2 | -13.8155 | 0.36293 | (5,5,5,3,1,BU:1.5); rough estimate | 0
Dioxins, measured as 2,3,7,8-tetrachlorodibenzo-p-dioxin | 2.9e-17 |  | kilogram | air::urban air close to ground | biosphere | 2 | -38.0792 | 0.62638 | (5,5,5,3,1,BU:3); rough estimate | 0
Heat, waste | 1.1 |  | megajoule | air::urban air close to ground | biosphere | 2 | 0.09531 | 0.30199 | (5,5,5,3,1,BU:1.05); rough estimate | 0
Mercury | 3e-11 |  | kilogram | air::urban air close to ground | biosphere | 2 | -24.2298 | 0.85917 | (5,5,5,3,1,BU:5); rough estimate | 0
Methane, fossil | 4.5e-06 |  | kilogram | air::urban air close to ground | biosphere | 2 | -12.3114 | 0.36293 | (5,5,5,3,1,BU:1.5); rough estimate | 0
NMVOC, non-methane volatile organic compounds, unspecified origin | 1e-06 |  | kilogram | air::urban air close to ground | biosphere | 2 | -13.8155 | 0.36293 | (5,5,5,3,1,BU:1.5); rough estimate | 0
Nitrogen oxides | 0.00013 |  | kilogram | air::urban air close to ground | biosphere | 2 | -8.948 | 0.36293 | (5,5,5,3,1,BU:1.5); rough estimate | 0
Sulfur dioxide | 5.5e-07 |  | kilogram | air::urban air close to ground | biosphere | 2 | -14.4133 | 0.30199 | (5,5,5,3,1,BU:1.05); rough estimate | 0
natural gas, burned in gas turbine | 1 | RO | megajoule | natural gas::power plants | production | 0 | 1
market for gas turbine, 10MW electrical | 1.15e-10 | GLO | unit |  | technosphere | 2 | -22.8861 | 0.59316 | (4,3,5,3,1,BU:3); infrastructure estimation | 0 | gas turbine, 10MW electrical
natural gas, at production | 0.026916 | RO | cubic meter | natural gas::production | technosphere | 2 | -3.615 | 0.22516 | (4,3,5,3,1,BU:1.05); natural gas input | 0
Activity | natural gas, burned in gas turbine
comment | The module includes fuel input, infrastructure, and emissions to air. Location: CO2-emissions based on average Swiss gas composition. Time period: Data steem from the mid 1990s. Sampling: Literature. Extrapolations: none Uncertainty: none
filename | ESU-2021-XML-LCIoilandgas\EcoSpold-oil¬gas-transport-2020-v2.0-combustion-RER.xml
location | RER
production volume | 1
reference product | natural gas, burned in gas turbine
type | process
unit | megajoule
Exchanges
name | amount | location | unit | categories | type | uncertainty type | loc | scale | comment | negative | reference product
Carbon dioxide, fossil | 0.056 |  | kilogram | air::urban air close to ground | biosphere | 2 | -2.8824 | 0.30199 | (5,5,5,3,1,BU:1.05); rough estimate | 0
Carbon monoxide, fossil | 4e-05 |  | kilogram | air::urban air close to ground | biosphere | 2 | -10.1266 | 0.85917 | (5,5,5,3,1,BU:5); rough estimate | 0
Dinitrogen monoxide | 1e-06 |  | kilogram | air::urban air close to ground | biosphere | 2 | -13.8155 | 0.36293 | (5,5,5,3,1,BU:1.5); rough estimate | 0
Dioxins, measured as 2,3,7,8-tetrachlorodibenzo-p-dioxin | 2.9e-17 |  | kilogram | air::urban air close to ground | biosphere | 2 | -38.0792 | 0.62638 | (5,5,5,3,1,BU:3); rough estimate | 0
Heat, waste | 1.1 |  | megajoule | air::urban air close to ground | biosphere | 2 | 0.09531 | 0.30199 | (5,5,5,3,1,BU:1.05); rough estimate | 0
Mercury | 3e-11 |  | kilogram | air::urban air close to ground | biosphere | 2 | -24.2298 | 0.85917 | (5,5,5,3,1,BU:5); rough estimate | 0
Methane, fossil | 4.5e-06 |  | kilogram | air::urban air close to ground | biosphere | 2 | -12.3114 | 0.36293 | (5,5,5,3,1,BU:1.5); rough estimate | 0
NMVOC, non-methane volatile organic compounds, unspecified origin | 1e-06 |  | kilogram | air::urban air close to ground | biosphere | 2 | -13.8155 | 0.36293 | (5,5,5,3,1,BU:1.5); rough estimate | 0
Nitrogen oxides | 0.00013 |  | kilogram | air::urban air close to ground | biosphere | 2 | -8.948 | 0.36293 | (5,5,5,3,1,BU:1.5); rough estimate | 0
Sulfur dioxide | 5.5e-07 |  | kilogram | air::urban air close to ground | biosphere | 2 | -14.4133 | 0.30199 | (5,5,5,3,1,BU:1.05); rough estimate | 0
natural gas, burned in gas turbine | 1 | RER | megajoule | natural gas::power plants | production | 0 | 1
market for gas turbine, 10MW electrical | 1.15e-10 | GLO | unit |  | technosphere | 2 | -22.8861 | 0.59316 | (4,3,5,3,1,BU:3); infrastructure estimation | 0 | gas turbine, 10MW electrical
natural gas, at long-distance pipeline | 0.026916 | RER | cubic meter | natural gas::production | technosphere | 2 | -3.615 | 0.22516 | (4,3,5,3,1,BU:1.05); natural gas input | 0
Activity | natural gas, burned in gas turbine
comment | The module includes fuel input, infrastructure, and emissions to air. Location: CO2-emissions based on average Swiss gas composition. Time period: Data steem from the mid 1990s. Sampling: Literature. Extrapolations: none Uncertainty: none
filename | ESU-2021-XML-LCIoilandgas\EcoSpold-oil¬gas-transport-2020-v2.0-combustion-NG.xml
location | NG
production volume | 1
reference product | natural gas, burned in gas turbine
type | process
unit | megajoule
Exchanges
name | amount | location | unit | categories | type | uncertainty type | loc | scale | comment | negative | reference product
Carbon dioxide, fossil | 0.056 |  | kilogram | air::urban air close to ground | biosphere | 2 | -2.8824 | 0.30199 | (5,5,5,3,1,BU:1.05); rough estimate | 0
Carbon monoxide, fossil | 4e-05 |  | kilogram | air::urban air close to ground | biosphere | 2 | -10.1266 | 0.85917 | (5,5,5,3,1,BU:5); rough estimate | 0
Dinitrogen monoxide | 1e-06 |  | kilogram | air::urban air close to ground | biosphere | 2 | -13.8155 | 0.36293 | (5,5,5,3,1,BU:1.5); rough estimate | 0
Dioxins, measured as 2,3,7,8-tetrachlorodibenzo-p-dioxin | 2.9e-17 |  | kilogram | air::urban air close to ground | biosphere | 2 | -38.0792 | 0.62638 | (5,5,5,3,1,BU:3); rough estimate | 0
Heat, waste | 1.1 |  | megajoule | air::urban air close to ground | biosphere | 2 | 0.09531 | 0.30199 | (5,5,5,3,1,BU:1.05); rough estimate | 0
Mercury | 3e-11 |  | kilogram | air::urban air close to ground | biosphere | 2 | -24.2298 | 0.85917 | (5,5,5,3,1,BU:5); rough estimate | 0
Methane, fossil | 4.5e-06 |  | kilogram | air::urban air close to ground | biosphere | 2 | -12.3114 | 0.36293 | (5,5,5,3,1,BU:1.5); rough estimate | 0
NMVOC, non-methane volatile organic compounds, unspecified origin | 1e-06 |  | kilogram | air::urban air close to ground | biosphere | 2 | -13.8155 | 0.36293 | (5,5,5,3,1,BU:1.5); rough estimate | 0
Nitrogen oxides | 0.00013 |  | kilogram | air::urban air close to ground | biosphere | 2 | -8.948 | 0.36293 | (5,5,5,3,1,BU:1.5); rough estimate | 0
Sulfur dioxide | 5.5e-07 |  | kilogram | air::urban air close to ground | biosphere | 2 | -14.4133 | 0.30199 | (5,5,5,3,1,BU:1.05); rough estimate | 0
natural gas, burned in gas turbine | 1 | NG | megajoule | natural gas::power plants | production | 0 | 1
market for gas turbine, 10MW electrical | 1.15e-10 | GLO | unit |  | technosphere | 2 | -22.8861 | 0.59316 | (4,3,5,3,1,BU:3); infrastructure estimation | 0 | gas turbine, 10MW electrical
natural gas, at production | 0.026916 | NG | cubic meter | natural gas::production | technosphere | 2 | -3.615 | 0.22516 | (4,3,5,3,1,BU:1.05); natural gas input | 0
Activity | natural gas, burned in gas turbine
comment | The module includes fuel input, infrastructure, and emissions to air. Location: CO2-emissions based on average Swiss gas composition. Time period: Data steem from the mid 1990s. Sampling: Literature. Extrapolations: none Uncertainty: none
filename | ESU-2021-XML-LCIoilandgas\EcoSpold-oil¬gas-transport-2020-v2.0-combustion-US.xml
location | US
production volume | 1
reference product | natural gas, burned in gas turbine
type | process
unit | megajoule
Exchanges
name | amount | location | unit | categories | type | uncertainty type | loc | scale | comment | negative | reference product
Carbon dioxide, fossil | 0.056 |  | kilogram | air::urban air close to ground | biosphere | 2 | -2.8824 | 0.30199 | (5,5,5,3,1,BU:1.05); rough estimate | 0
Carbon monoxide, fossil | 4e-05 |  | kilogram | air::urban air close to ground | biosphere | 2 | -10.1266 | 0.85917 | (5,5,5,3,1,BU:5); rough estimate | 0
Dinitrogen monoxide | 1e-06 |  | kilogram | air::urban air close to ground | biosphere | 2 | -13.8155 | 0.36293 | (5,5,5,3,1,BU:1.5); rough estimate | 0
Dioxins, measured as 2,3,7,8-tetrachlorodibenzo-p-dioxin | 2.9e-17 |  | kilogram | air::urban air close to ground | biosphere | 2 | -38.0792 | 0.62638 | (5,5,5,3,1,BU:3); rough estimate | 0
Heat, waste | 1.1 |  | megajoule | air::urban air close to ground | biosphere | 2 | 0.09531 | 0.30199 | (5,5,5,3,1,BU:1.05); rough estimate | 0
Mercury | 3e-11 |  | kilogram | air::urban air close to ground | biosphere | 2 | -24.2298 | 0.85917 | (5,5,5,3,1,BU:5); rough estimate | 0
Methane, fossil | 4.5e-06 |  | kilogram | air::urban air close to ground | biosphere | 2 | -12.3114 | 0.36293 | (5,5,5,3,1,BU:1.5); rough estimate | 0
NMVOC, non-methane volatile organic compounds, unspecified origin | 1e-06 |  | kilogram | air::urban air close to ground | biosphere | 2 | -13.8155 | 0.36293 | (5,5,5,3,1,BU:1.5); rough estimate | 0
Nitrogen oxides | 0.00013 |  | kilogram | air::urban air close to ground | biosphere | 2 | -8.948 | 0.36293 | (5,5,5,3,1,BU:1.5); rough estimate | 0
Sulfur dioxide | 5.5e-07 |  | kilogram | air::urban air close to ground | biosphere | 2 | -14.4133 | 0.30199 | (5,5,5,3,1,BU:1.05); rough estimate | 0
natural gas, burned in gas turbine | 1 | US | megajoule | natural gas::power plants | production | 0 | 1
market for gas turbine, 10MW electrical | 1.15e-10 | GLO | unit |  | technosphere | 2 | -22.8861 | 0.59316 | (4,3,5,3,1,BU:3); infrastructure estimation | 0 | gas turbine, 10MW electrical
natural gas, at production | 0.026916 | US | cubic meter | natural gas::production | technosphere | 2 | -3.615 | 0.22516 | (4,3,5,3,1,BU:1.05); natural gas input | 0
Activity | natural gas, high pressure, at consumer
comment | Did not originally exist in ESU's study. Created based on same modelling principle as CH and RER datasets. Production volumes (in million tons oil-eq.) from BP statistics in 2018.
filename | ESU-2021-XML-LCIoilandgas\EcoSpold-oil¬gas-transport-2020-v2.0-distribution-CH.xml
location | IT
production volume | 0
reference product | natural gas, high pressure, at consumer
type | process
unit | cubic meter
Exchanges
name | amount | location | unit | categories | type | uncertainty type | loc | scale | comment | negative | reference product
Butane | 6.6354e-06 |  | kilogram | air::non-urban air or from high stacks | biosphere | 2 | -15.5371 | 0.20827 | (3,1,1,1,1,BU:1.5); calculated based on gas mix and leakage | 0
Carbon dioxide, fossil | 2.3953e-05 |  | kilogram | air::non-urban air or from high stacks | biosphere | 2 | -14.2534 | 0.05353 | (3,1,1,1,1,BU:1.05); calculated based on gas mix and leakage | 0
Ethane | 5.7354e-05 |  | kilogram | air::non-urban air or from high stacks | biosphere | 2 | -13.3802 | 0.20827 | (3,1,1,1,1,BU:1.5); calculated based on gas mix and leakage | 0
Methane, fossil | 0.00069245 |  | kilogram | air::non-urban air or from high stacks | biosphere | 2 | -10.8892 | 0.20827 | (3,1,1,1,1,BU:1.5); calculated based on gas mix and leakage | 0
NMVOC, non-methane volatile organic compounds, unspecified origin | 4.7779e-07 |  | kilogram | air::non-urban air or from high stacks | biosphere | 2 | -18.1681 | 0.20827 | (3,1,1,1,1,BU:1.5); calculated based on gas mix and leakage | 0
Propane | 1.2904e-05 |  | kilogram | air::non-urban air or from high stacks | biosphere | 2 | -14.872 | 0.20827 | (3,1,1,1,1,BU:1.5); calculated based on gas mix and leakage | 0
natural gas, high pressure, at consumer | 1 | IT | cubic meter | natural gas::fuels | production | 0 | 1
market for pipeline, natural gas, high pressure distribution network | 3.9584e-08 | GLO | kilometer |  | technosphere | 2 | -20.6588 | 0.59265 | (4,1,5,3,1,BU:3); calculation based on network length and capacity utilization. | 0 | pipeline, natural gas, high pressure distribution network
natural gas, at long-distance pipeline | 1 | IT | cubic meter | natural gas::production | technosphere | 2 | -3.614 | 0.054427 | (3,1,1,3,1,BU:1.05); including leakage | 0 |  | 1
natural gas, burned in gas turbine | 0.18193 | IT | megajoule | natural gas::power plants | technosphere | 2 | -5.3181 | 0.035881 | (1,3,1,3,1,BU:1.05); based on data of Swiss compressor station | 0
Activity | natural gas, high pressure, at consumer
comment | Did not originally exist in ESU's study. Created based on same modelling principle as CH and RER datasets.
filename | ESU-2021-XML-LCIoilandgas\EcoSpold-oil¬gas-transport-2020-v2.0-distribution-CH.xml Production volumes (in million tons oil-eq.) from BP statistics in 2018.
location | FR
production volume | 0
reference product | natural gas, high pressure, at consumer
type | process
unit | cubic meter
Exchanges
name | amount | location | unit | categories | type | uncertainty type | loc | scale | comment | negative | reference product
Butane | 6.6354e-06 |  | kilogram | air::non-urban air or from high stacks | biosphere | 2 | -15.5371 | 0.20827 | (3,1,1,1,1,BU:1.5); calculated based on gas mix and leakage | 0
Carbon dioxide, fossil | 2.3953e-05 |  | kilogram | air::non-urban air or from high stacks | biosphere | 2 | -14.2534 | 0.05353 | (3,1,1,1,1,BU:1.05); calculated based on gas mix and leakage | 0
Ethane | 5.7354e-05 |  | kilogram | air::non-urban air or from high stacks | biosphere | 2 | -13.3802 | 0.20827 | (3,1,1,1,1,BU:1.5); calculated based on gas mix and leakage | 0
Methane, fossil | 0.00069245 |  | kilogram | air::non-urban air or from high stacks | biosphere | 2 | -10.8892 | 0.20827 | (3,1,1,1,1,BU:1.5); calculated based on gas mix and leakage | 0
NMVOC, non-methane volatile organic compounds, unspecified origin | 4.7779e-07 |  | kilogram | air::non-urban air or from high stacks | biosphere | 2 | -18.1681 | 0.20827 | (3,1,1,1,1,BU:1.5); calculated based on gas mix and leakage | 0
Propane | 1.2904e-05 |  | kilogram | air::non-urban air or from high stacks | biosphere | 2 | -14.872 | 0.20827 | (3,1,1,1,1,BU:1.5); calculated based on gas mix and leakage | 0
natural gas, high pressure, at consumer | 1 | FR | cubic meter | natural gas::fuels | production | 0 | 1
market for pipeline, natural gas, high pressure distribution network | 3.9584e-08 | GLO | kilometer |  | technosphere | 2 | -20.6588 | 0.59265 | (4,1,5,3,1,BU:3); calculation based on network length and capacity utilization. | 0 | pipeline, natural gas, high pressure distribution network
natural gas, at long-distance pipeline | 1 | FR | cubic meter | natural gas::production | technosphere | 2 | -3.614 | 0.054427 | (3,1,1,3,1,BU:1.05); including leakage | 0 |  | 1
natural gas, burned in gas turbine | 0.18193 | FR | megajoule | natural gas::power plants | technosphere | 2 | -5.3181 | 0.035881 | (1,3,1,3,1,BU:1.05); based on data of Swiss compressor station | 0
Activity | natural gas, high pressure, at consumer
comment | Did not originally exist in ESU's study. Created based on same modelling principle as CH and RER datasets. Production volumes (in million tons oil-eq.) from BP statistics in 2018.
filename | ESU-2021-XML-LCIoilandgas\EcoSpold-oil¬gas-transport-2020-v2.0-distribution-CH.xml
location | DE
production volume | 0
reference product | natural gas, high pressure, at consumer
type | process
unit | cubic meter
Exchanges
name | amount | location | unit | categories | type | uncertainty type | loc | scale | comment | negative | reference product
Butane | 6.6354e-06 |  | kilogram | air::non-urban air or from high stacks | biosphere | 2 | -15.5371 | 0.20827 | (3,1,1,1,1,BU:1.5); calculated based on gas mix and leakage | 0
Carbon dioxide, fossil | 2.3953e-05 |  | kilogram | air::non-urban air or from high stacks | biosphere | 2 | -14.2534 | 0.05353 | (3,1,1,1,1,BU:1.05); calculated based on gas mix and leakage | 0
Ethane | 5.7354e-05 |  | kilogram | air::non-urban air or from high stacks | biosphere | 2 | -13.3802 | 0.20827 | (3,1,1,1,1,BU:1.5); calculated based on gas mix and leakage | 0
Methane, fossil | 0.00069245 |  | kilogram | air::non-urban air or from high stacks | biosphere | 2 | -10.8892 | 0.20827 | (3,1,1,1,1,BU:1.5); calculated based on gas mix and leakage | 0
NMVOC, non-methane volatile organic compounds, unspecified origin | 4.7779e-07 |  | kilogram | air::non-urban air or from high stacks | biosphere | 2 | -18.1681 | 0.20827 | (3,1,1,1,1,BU:1.5); calculated based on gas mix and leakage | 0
Propane | 1.2904e-05 |  | kilogram | air::non-urban air or from high stacks | biosphere | 2 | -14.872 | 0.20827 | (3,1,1,1,1,BU:1.5); calculated based on gas mix and leakage | 0
natural gas, high pressure, at consumer | 1 | DE | cubic meter | natural gas::fuels | production | 0 | 1
market for pipeline, natural gas, high pressure distribution network | 3.9584e-08 | GLO | kilometer |  | technosphere | 2 | -20.6588 | 0.59265 | (4,1,5,3,1,BU:3); calculation based on network length and capacity utilization. | 0 | pipeline, natural gas, high pressure distribution network
natural gas, at long-distance pipeline | 1 | DE | cubic meter | natural gas::production | technosphere | 2 | -3.614 | 0.054427 | (3,1,1,3,1,BU:1.05); including leakage | 0 |  | 1
natural gas, burned in gas turbine | 0.18193 | DE | megajoule | natural gas::power plants | technosphere | 2 | -5.3181 | 0.035881 | (1,3,1,3,1,BU:1.05); based on data of Swiss compressor station | 0
Activity | natural gas, high pressure, at consumer
comment | Did not originally exist in ESU's study. Created based on same modelling principle as CH and RER datasets.
filename | ESU-2021-XML-LCIoilandgas\EcoSpold-oil¬gas-transport-2020-v2.0-distribution-CH.xml Production volumes (in million tons oil-eq.) from BP statistics in 2018.
location | NL
production volume | 0
reference product | natural gas, high pressure, at consumer
type | process
unit | cubic meter
Exchanges
name | amount | location | unit | categories | type | uncertainty type | loc | scale | comment | negative | reference product
Butane | 6.6354e-06 |  | kilogram | air::non-urban air or from high stacks | biosphere | 2 | -15.5371 | 0.20827 | (3,1,1,1,1,BU:1.5); calculated based on gas mix and leakage | 0
Carbon dioxide, fossil | 2.3953e-05 |  | kilogram | air::non-urban air or from high stacks | biosphere | 2 | -14.2534 | 0.05353 | (3,1,1,1,1,BU:1.05); calculated based on gas mix and leakage | 0
Ethane | 5.7354e-05 |  | kilogram | air::non-urban air or from high stacks | biosphere | 2 | -13.3802 | 0.20827 | (3,1,1,1,1,BU:1.5); calculated based on gas mix and leakage | 0
Methane, fossil | 0.00069245 |  | kilogram | air::non-urban air or from high stacks | biosphere | 2 | -10.8892 | 0.20827 | (3,1,1,1,1,BU:1.5); calculated based on gas mix and leakage | 0
NMVOC, non-methane volatile organic compounds, unspecified origin | 4.7779e-07 |  | kilogram | air::non-urban air or from high stacks | biosphere | 2 | -18.1681 | 0.20827 | (3,1,1,1,1,BU:1.5); calculated based on gas mix and leakage | 0
Propane | 1.2904e-05 |  | kilogram | air::non-urban air or from high stacks | biosphere | 2 | -14.872 | 0.20827 | (3,1,1,1,1,BU:1.5); calculated based on gas mix and leakage | 0
natural gas, high pressure, at consumer | 1 | NL | cubic meter | natural gas::fuels | production | 0 | 1
market for pipeline, natural gas, high pressure distribution network | 3.9584e-08 | GLO | kilometer |  | technosphere | 2 | -20.6588 | 0.59265 | (4,1,5,3,1,BU:3); calculation based on network length and capacity utilization. | 0 | pipeline, natural gas, high pressure distribution network
natural gas, at long-distance pipeline | 1 | NL | cubic meter | natural gas::production | technosphere | 2 | -3.614 | 0.054427 | (3,1,1,3,1,BU:1.05); including leakage | 0 |  | 1
natural gas, burned in gas turbine | 0.18193 | NL | megajoule | natural gas::power plants | technosphere | 2 | -5.3181 | 0.035881 | (1,3,1,3,1,BU:1.05); based on data of Swiss compressor station | 0
Activity | natural gas, high pressure, at consumer
comment | Infrastructure requirements are based on estimated standard capacity. This dataset describes the energy requirements and the emissions of the high pressure distribution network. Location: Energy requirements and emissions are based on Swiss data Technology: The quantity of gas delivered in the high pressure network is estimated. Industry, power plants and half of commercial and of other sectors are assumed to consume high pressure gas. Time period: Energy requirements are from 2019 and leakage data are from 2018. Sampling: Literature. Extrapolations: none Uncertainty: none
filename | ESU-2021-XML-LCIoilandgas\EcoSpold-oil¬gas-transport-2020-v2.0-distribution-CH.xml Production volumes (in million tons oil-eq.) from BP statistics in 2018.
location | CH
production volume | 0
reference product | natural gas, high pressure, at consumer
type | process
unit | cubic meter
Exchanges
name | amount | location | unit | categories | type | uncertainty type | loc | scale | comment | negative | reference product
Butane | 6.6354e-06 |  | kilogram | air::non-urban air or from high stacks | biosphere | 2 | -15.5371 | 0.20827 | (3,1,1,1,1,BU:1.5); calculated based on gas mix and leakage | 0
Carbon dioxide, fossil | 2.3953e-05 |  | kilogram | air::non-urban air or from high stacks | biosphere | 2 | -14.2534 | 0.05353 | (3,1,1,1,1,BU:1.05); calculated based on gas mix and leakage | 0
Ethane | 5.7354e-05 |  | kilogram | air::non-urban air or from high stacks | biosphere | 2 | -13.3802 | 0.20827 | (3,1,1,1,1,BU:1.5); calculated based on gas mix and leakage | 0
Methane, fossil | 0.00069245 |  | kilogram | air::non-urban air or from high stacks | biosphere | 2 | -10.8892 | 0.20827 | (3,1,1,1,1,BU:1.5); calculated based on gas mix and leakage | 0
NMVOC, non-methane volatile organic compounds, unspecified origin | 4.7779e-07 |  | kilogram | air::non-urban air or from high stacks | biosphere | 2 | -18.1681 | 0.20827 | (3,1,1,1,1,BU:1.5); calculated based on gas mix and leakage | 0
Propane | 1.2904e-05 |  | kilogram | air::non-urban air or from high stacks | biosphere | 2 | -14.872 | 0.20827 | (3,1,1,1,1,BU:1.5); calculated based on gas mix and leakage | 0
natural gas, high pressure, at consumer | 1 | CH | cubic meter | natural gas::fuels | production | 0 | 1
market for pipeline, natural gas, high pressure distribution network | 3.9584e-08 | GLO | kilometer |  | technosphere | 2 | -20.6588 | 0.59265 | (4,1,5,3,1,BU:3); calculation based on network length and capacity utilization. | 0 | pipeline, natural gas, high pressure distribution network
natural gas, at long-distance pipeline | 1 | CH | cubic meter | natural gas::production | technosphere | 2 | -3.614 | 0.054427 | (3,1,1,3,1,BU:1.05); including leakage | 0 |  | 1
natural gas, burned in gas turbine | 0.18193 | CH | megajoule | natural gas::power plants | technosphere | 2 | -5.3181 | 0.035881 | (1,3,1,3,1,BU:1.05); based on data of Swiss compressor station | 0
Activity | natural gas, high pressure, at consumer
comment | Infrastructure requirements are based on estimated standard capacity. This dataset describes the energy requirements and the emissions of the high pressure distribution network. Location: Energy requirements and emissions are based on Swiss data Technology: The quantity of gas delivered in the high pressure network is estimated. Industry, power plants and half of commercial and of other sectors are assumed to consume high pressure gas. Time period: Energy requirements are from 2019 and leakage data are from 2018. Sampling: Literature. Extrapolations: none Uncertainty: none
filename | ESU-2021-XML-LCIoilandgas\EcoSpold-oil¬gas-transport-2020-v2.0-distribution-RER.xml
location | RER
production volume | 0
reference product | natural gas, high pressure, at consumer
type | process
unit | cubic meter
Exchanges
name | amount | location | unit | categories | type | uncertainty type | loc | scale | comment | negative | reference product
Butane | 6.6354e-06 |  | kilogram | air::non-urban air or from high stacks | biosphere | 2 | -15.5371 | 0.20827 | (3,1,1,1,1,BU:1.5); calculated based on gas mix and leakage | 0
Carbon dioxide, fossil | 2.3953e-05 |  | kilogram | air::non-urban air or from high stacks | biosphere | 2 | -14.2534 | 0.05353 | (3,1,1,1,1,BU:1.05); calculated based on gas mix and leakage | 0
Ethane | 5.7354e-05 |  | kilogram | air::non-urban air or from high stacks | biosphere | 2 | -13.3802 | 0.20827 | (3,1,1,1,1,BU:1.5); calculated based on gas mix and leakage | 0
Methane, fossil | 0.00069245 |  | kilogram | air::non-urban air or from high stacks | biosphere | 2 | -10.8892 | 0.20827 | (3,1,1,1,1,BU:1.5); calculated based on gas mix and leakage | 0
NMVOC, non-methane volatile organic compounds, unspecified origin | 4.7779e-07 |  | kilogram | air::non-urban air or from high stacks | biosphere | 2 | -18.1681 | 0.20827 | (3,1,1,1,1,BU:1.5); calculated based on gas mix and leakage | 0
Propane | 1.2904e-05 |  | kilogram | air::non-urban air or from high stacks | biosphere | 2 | -14.872 | 0.20827 | (3,1,1,1,1,BU:1.5); calculated based on gas mix and leakage | 0
natural gas, high pressure, at consumer | 1 | RER | cubic meter | natural gas::fuels | production | 0 | 1
market for pipeline, natural gas, high pressure distribution network | 3.9584e-08 | GLO | kilometer |  | technosphere | 2 | -20.6588 | 0.59265 | (4,1,5,3,1,BU:3); calculation based on network length and capacity utilization. | 0 | pipeline, natural gas, high pressure distribution network
natural gas, at long-distance pipeline | 1 | RER | cubic meter | natural gas::production | technosphere | 2 | -3.614 | 0.054427 | (3,1,1,3,1,BU:1.05); including leakage | 0
natural gas, burned in gas turbine | 0.18193 | RER | megajoule | natural gas::power plants | technosphere | 2 | -5.3181 | 0.035881 | (1,3,1,3,1,BU:1.05); based on data of Swiss compressor station | 0
Activity | natural gas, liquefied, at freight ship
comment | The process is normalized on the gaseous form of gas. This dataset describes the transport of natural gas on a freight ship between the liquefaction plant in Qatar and the evaporation plant in Europe. Technology: The distances between liquefaction and evaporation plant is based on port distances. Time period: Transport modes investigated for 2019. Sampling: Literature. Online calculators for distances. Extrapolations: none Uncertainty: none
filename | ESU-2021-XML-LCIoilandgas\EcoSpold-oil¬gas-transport-2020-v2.0-LNG-QA.xml
location | QA
production volume | 1
reference product | natural gas, liquefied, at freight ship
type | process
unit | cubic meter
Exchanges
name | amount | location | unit | categories | type | uncertainty type | loc | scale | comment | negative | reference product
natural gas, liquefied, at freight ship | 1 | QA | cubic meter | natural gas::production | production | 0 | 1
natural gas, liquefied, at liquefaction plant | 1 | QA | cubic meter | natural gas::production | technosphere | 2 | 0 | 0.024395 | (1,1,1,1,1,BU:1.05); | 0
transport, liquefied natural gas QA, freight ship | 8.892 | OCE | ton kilometer | transport systems::ship | technosphere | 2 | 2.1852 | 0.36546 | (3,3,3,1,3,BU:2); Average weighted distance based on BP statistics 2019 | 0
Activity | natural gas, liquefied, at freight ship
comment | The process is normalized on the gaseous form of gas. This dataset describes the transport of natural gas on a freight ship between the liquefaction plant in Nigeria and the evaporation plant in Europe. Technology: The distances between liquefaction and evaporation plant is based on port distances. Time period: Transport modes investigated for 2019. Sampling: Literature. Online calculators for distances. Extrapolations: none Uncertainty: none
filename | ESU-2021-XML-LCIoilandgas\EcoSpold-oil¬gas-transport-2020-v2.0-LNG-NG.xml
location | NG
production volume | 1
reference product | natural gas, liquefied, at freight ship
type | process
unit | cubic meter
Exchanges
name | amount | location | unit | categories | type | uncertainty type | loc | scale | comment | negative | reference product
natural gas, liquefied, at freight ship | 1 | NG | cubic meter | natural gas::production | production | 0 | 1
natural gas, liquefied, at liquefaction plant | 1 | NG | cubic meter | natural gas::production | technosphere | 2 | 0 | 0.024395 | (1,1,1,1,1,BU:1.05); | 0
transport, liquefied natural gas NG, freight ship | 5.852 | OCE | ton kilometer | transport systems::ship | technosphere | 2 | 1.7668 | 0.36546 | (3,3,3,1,3,BU:2); Average weighted distance based on BP statistics 2019 | 0
Activity | natural gas, liquefied, at freight ship
comment | The process is normalized on the gaseous form of gas. This dataset describes the transport of natural gas on a freight ship between the liquefaction plant in United States and the evaporation plant in Europe. Technology: The distances between liquefaction and evaporation plant is based on port distances. Time period: Transport modes investigated for 2019. Sampling: Literature. Online calculators for distances. Extrapolations: none Uncertainty: none
filename | ESU-2021-XML-LCIoilandgas\EcoSpold-oil¬gas-transport-2020-v2.0-LNG-US.xml
location | US
production volume | 1
reference product | natural gas, liquefied, at freight ship
type | process
unit | cubic meter
Exchanges
name | amount | location | unit | categories | type | uncertainty type | loc | scale | comment | negative | reference product
natural gas, liquefied, at freight ship | 1 | US | cubic meter | natural gas::production | production | 0 | 1
natural gas, liquefied, at liquefaction plant | 1 | US | cubic meter | natural gas::production | technosphere | 2 | 0 | 0.024395 | (1,1,1,1,1,BU:1.05); | 0
transport, liquefied natural gas US, freight ship | 7.372 | OCE | ton kilometer | transport systems::ship | technosphere | 2 | 1.9977 | 0.36546 | (3,3,3,1,3,BU:2); Average weighted distance based on BP statistics 2019 | 0
Activity | natural gas, liquefied, at freight ship
comment | The process is normalized on the gaseous form of gas. This dataset describes the transport of natural gas on a freight ship between the liquefaction plant in Norway and the evaporation plant in Europe. Technology: The distances between liquefaction and evaporation plant is based on port distances. Time period: Transport modes investigated for 2019. Sampling: Literature. Online calculators for distances. Extrapolations: none Uncertainty: none
filename | ESU-2021-XML-LCIoilandgas\EcoSpold-oil¬gas-transport-2020-v2.0-LNG-NO.xml
location | NO
production volume | 1
reference product | natural gas, liquefied, at freight ship
type | process
unit | cubic meter
Exchanges
name | amount | location | unit | categories | type | uncertainty type | loc | scale | comment | negative | reference product
natural gas, liquefied, at freight ship | 1 | NO | cubic meter | natural gas::production | production | 0 | 1
natural gas, liquefied, at liquefaction plant | 1 | NO | cubic meter | natural gas::production | technosphere | 2 | 0 | 0.024395 | (1,1,1,1,1,BU:1.05); | 0
transport, liquefied natural gas NO, freight ship | 1.9 | OCE | ton kilometer | transport systems::ship | technosphere | 2 | 0.64185 | 0.36546 | (3,3,3,1,3,BU:2); Average weighted distance based on BP statistics 2019 | 0
Activity | natural gas, liquefied, at freight ship
comment | The process is normalized on the gaseous form of gas. This dataset describes the transport of natural gas on a freight ship between the liquefaction plant in Algeria and the evaporation plant in Europe. Technology: The distances between liquefaction and evaporation plant is based on port distances. Time period: Transport modes investigated for 2019. Sampling: Literature. Online calculators for distances. Extrapolations: none Uncertainty: none
filename | ESU-2021-XML-LCIoilandgas\EcoSpold-oil¬gas-transport-2020-v2.0-LNG-DZ.xml
location | DZ
production volume | 1
reference product | natural gas, liquefied, at freight ship
type | process
unit | cubic meter
Exchanges
name | amount | location | unit | categories | type | uncertainty type | loc | scale | comment | negative | reference product
natural gas, liquefied, at freight ship | 1 | DZ | cubic meter | natural gas::production | production | 0 | 1
natural gas, liquefied, at liquefaction plant | 1 | DZ | cubic meter | natural gas::production | technosphere | 2 | 0 | 0.024395 | (1,1,1,1,1,BU:1.05); | 0
transport, liquefied natural gas DZ, freight ship | 2.508 | OCE | ton kilometer | transport systems::ship | technosphere | 2 | 0.91949 | 0.36546 | (3,3,3,1,3,BU:2); Average weighted distance based on BP statistics 2019 | 0
Activity | natural gas, liquefied, at freight ship
comment | The process is normalized on the gaseous form of gas. This dataset describes the transport of natural gas on a freight ship between the liquefaction plant in Russian Federation and the evaporation plant in Europe. Technology: The distances between liquefaction and evaporation plant is based on port distances. Time period: Transport modes investigated for 2019. Sampling: Literature. Online calculators for distances. Extrapolations: none Uncertainty: none
filename | ESU-2021-XML-LCIoilandgas\EcoSpold-oil¬gas-transport-2020-v2.0-LNG-RU.xml
location | RU
production volume | 1
reference product | natural gas, liquefied, at freight ship
type | process
unit | cubic meter
Exchanges
name | amount | location | unit | categories | type | uncertainty type | loc | scale | comment | negative | reference product
natural gas, liquefied, at freight ship | 1 | RU | cubic meter | natural gas::production | production | 0 | 1
natural gas, liquefied, at liquefaction plant | 1 | RU | cubic meter | natural gas::production | technosphere | 2 | 0 | 0.024395 | (1,1,1,1,1,BU:1.05); | 0
transport, liquefied natural gas RU, freight ship | 3.724 | OCE | ton kilometer | transport systems::ship | technosphere | 2 | 1.3148 | 0.36546 | (3,3,3,1,3,BU:2); Average weighted distance based on BP statistics 2019 | 0
Activity | natural gas, liquefied, at liquefaction plant
comment | The process is normalized on the gaseous form of gas. This dataset describes the liquefaction of Algerian natural gas in a Algerian liquefaction plant. Location: Global data for energy requirements combined with country-specific natural gas characteristics. Emissions based on country-specific natural gas composition. Technology: Technology average. Time period: Data on energy use for the liquefaction stems of a review of common technologies from 2019. Data on leakages stem from 1990. Sampling: Literature Extrapolations: none Uncertainty: none
filename | ESU-2021-XML-LCIoilandgas\EcoSpold-oil¬gas-transport-2020-v2.0-LNG-DZ.xml
location | DZ
production volume | 1
reference product | natural gas, liquefied, at liquefaction plant
type | process
unit | cubic meter
Exchanges
name | amount | location | unit | categories | type | uncertainty type | loc | scale | comment | negative | reference product
Butane | 3.176e-06 |  | kilogram | air::non-urban air or from high stacks | biosphere | 2 | -12.6599 | 0.22865 | (2,5,3,1,1,BU:1.5); Based on leakage rate and natural gas composition | 0
Carbon dioxide, fossil | 0.02293 |  | kilogram | air::non-urban air or from high stacks | biosphere | 2 | -3.7753 | 0.10848 | (4,3,3,1,1,BU:1.05); Carbon dioxide separation, based onnatural gas composition | 0
Ethane | 2.7452e-05 |  | kilogram | air::non-urban air or from high stacks | biosphere | 2 | -10.5031 | 0.22865 | (2,5,3,1,1,BU:1.5); Based on leakage rate and natural gas composition | 0
Mercury | 5e-12 |  | kilogram | air::non-urban air or from high stacks | biosphere | 2 | -26.0216 | 0.81163 | (4,3,3,1,1,BU:5); Based on leakage rate and natural gas composition | 0
Methane, fossil | 0.00033143 |  | kilogram | air::non-urban air or from high stacks | biosphere | 2 | -8.0121 | 0.22865 | (4,3,3,1,1,BU:1.5); Based on leakage rate and natural gas composition | 0
NMVOC, non-methane volatile organic compounds, unspecified origin | 2.2869e-07 |  | kilogram | air::non-urban air or from high stacks | biosphere | 2 | -15.2909 | 0.22865 | (2,5,3,1,1,BU:1.5); Based on leakage rate and natural gas composition | 0
Propane | 6.1763e-06 |  | kilogram | air::non-urban air or from high stacks | biosphere | 2 | -11.9948 | 0.22865 | (2,5,3,1,1,BU:1.5); Based on leakage rate and natural gas composition | 0
natural gas, liquefied, at liquefaction plant | 1 | DZ | cubic meter | natural gas::production | production | 0 | 1
market for natural gas processing plant | 7.89e-13 | GLO | unit |  | technosphere | 2 | -27.868 | 0.59508 | (5,3,3,3,3,BU:3); Estimate for Europe | 0 | natural gas processing plant
natural gas, at production | 1.0005 | DZ | cubic meter | natural gas::production | technosphere | 2 | 0.00049988 | 0.13157 | (4,1,1,3,3,BU:1.05); Natural gas input + leakage | 0
natural gas, burned in gas turbine | 3.2044 | DZ | megajoule | natural gas::power plants | technosphere | 2 | 1.1645 | 0.13157 | (4,1,1,3,3,BU:1.05); Based on technology average | 0
Activity | natural gas, liquefied, at liquefaction plant
comment | The process is normalized on the gaseous form of gas. This dataset describes the liquefaction of Russian natural gas in a Russian liquefaction plant. Location: Global data for energy requirements combined with country-specific natural gas characteristics. Emissions based on country-specific natural gas composition. Technology: Technology average. Time period: Data on energy use for the liquefaction stems of a review of common technologies from 2019. Data on leakages stem from 1990. Sampling: Literature Extrapolations: none Uncertainty: none
filename | ESU-2021-XML-LCIoilandgas\EcoSpold-oil¬gas-transport-2020-v2.0-LNG-RU.xml
location | RU
production volume | 1
reference product | natural gas, liquefied, at liquefaction plant
type | process
unit | cubic meter
Exchanges
name | amount | location | unit | categories | type | uncertainty type | loc | scale | comment | negative | reference product
Butane | 3.176e-06 |  | kilogram | air::non-urban air or from high stacks | biosphere | 2 | -12.6599 | 0.22865 | (2,5,3,1,1,BU:1.5); Based on leakage rate and natural gas composition | 0
Carbon dioxide, fossil | 0.02293 |  | kilogram | air::non-urban air or from high stacks | biosphere | 2 | -3.7753 | 0.10848 | (4,3,3,1,1,BU:1.05); Carbon dioxide separation, based onnatural gas composition | 0
Ethane | 2.7452e-05 |  | kilogram | air::non-urban air or from high stacks | biosphere | 2 | -10.5031 | 0.22865 | (2,5,3,1,1,BU:1.5); Based on leakage rate and natural gas composition | 0
Mercury | 5e-12 |  | kilogram | air::non-urban air or from high stacks | biosphere | 2 | -26.0216 | 0.81163 | (4,3,3,1,1,BU:5); Based on leakage rate and natural gas composition | 0
Methane, fossil | 0.00033143 |  | kilogram | air::non-urban air or from high stacks | biosphere | 2 | -8.0121 | 0.22865 | (4,3,3,1,1,BU:1.5); Based on leakage rate and natural gas composition | 0
NMVOC, non-methane volatile organic compounds, unspecified origin | 2.2869e-07 |  | kilogram | air::non-urban air or from high stacks | biosphere | 2 | -15.2909 | 0.22865 | (2,5,3,1,1,BU:1.5); Based on leakage rate and natural gas composition | 0
Propane | 6.1763e-06 |  | kilogram | air::non-urban air or from high stacks | biosphere | 2 | -11.9948 | 0.22865 | (2,5,3,1,1,BU:1.5); Based on leakage rate and natural gas composition | 0
natural gas, liquefied, at liquefaction plant | 1 | RU | cubic meter | natural gas::production | production | 0 | 1
market for natural gas processing plant | 7.89e-13 | GLO | unit |  | technosphere | 2 | -27.868 | 0.59508 | (5,3,3,3,3,BU:3); Estimate for Europe | 0 | natural gas processing plant
natural gas, at production | 1.0005 | RU | cubic meter | natural gas::production | technosphere | 2 | 0.00049988 | 0.13157 | (4,1,1,3,3,BU:1.05); Natural gas input + leakage | 0
natural gas, burned in gas turbine | 3.2044 | RU | megajoule | natural gas::power plants | technosphere | 2 | 1.1645 | 0.13157 | (4,1,1,3,3,BU:1.05); Based on technology average | 0
Activity | natural gas, liquefied, at liquefaction plant
comment | The process is normalized on the gaseous form of gas. This dataset describes the liquefaction of Nigerian natural gas in a Nigerian liquefaction plant. Location: Global data for energy requirements combined with country-specific natural gas characteristics. Emissions based on country-specific natural gas composition. Technology: Technology average. Time period: Data on energy use for the liquefaction stems of a review of common technologies from 2019. Data on leakages stem from 1990. Sampling: Literature Extrapolations: none Uncertainty: none
filename | ESU-2021-XML-LCIoilandgas\EcoSpold-oil¬gas-transport-2020-v2.0-LNG-NG.xml
location | NG
production volume | 1
reference product | natural gas, liquefied, at liquefaction plant
type | process
unit | cubic meter
Exchanges
name | amount | location | unit | categories | type | uncertainty type | loc | scale | comment | negative | reference product
Butane | 3.176e-06 |  | kilogram | air::non-urban air or from high stacks | biosphere | 2 | -12.6599 | 0.22865 | (2,5,3,1,1,BU:1.5); Based on leakage rate and natural gas composition | 0
Carbon dioxide, fossil | 0.02293 |  | kilogram | air::non-urban air or from high stacks | biosphere | 2 | -3.7753 | 0.10848 | (4,3,3,1,1,BU:1.05); Carbon dioxide separation, based onnatural gas composition | 0
Ethane | 2.7452e-05 |  | kilogram | air::non-urban air or from high stacks | biosphere | 2 | -10.5031 | 0.22865 | (2,5,3,1,1,BU:1.5); Based on leakage rate and natural gas composition | 0
Mercury | 5e-12 |  | kilogram | air::non-urban air or from high stacks | biosphere | 2 | -26.0216 | 0.81163 | (4,3,3,1,1,BU:5); Based on leakage rate and natural gas composition | 0
Methane, fossil | 0.00033143 |  | kilogram | air::non-urban air or from high stacks | biosphere | 2 | -8.0121 | 0.22865 | (4,3,3,1,1,BU:1.5); Based on leakage rate and natural gas composition | 0
NMVOC, non-methane volatile organic compounds, unspecified origin | 2.2869e-07 |  | kilogram | air::non-urban air or from high stacks | biosphere | 2 | -15.2909 | 0.22865 | (2,5,3,1,1,BU:1.5); Based on leakage rate and natural gas composition | 0
Propane | 6.1763e-06 |  | kilogram | air::non-urban air or from high stacks | biosphere | 2 | -11.9948 | 0.22865 | (2,5,3,1,1,BU:1.5); Based on leakage rate and natural gas composition | 0
natural gas, liquefied, at liquefaction plant | 1 | NG | cubic meter | natural gas::production | production | 0 | 1
market for natural gas processing plant | 7.89e-13 | GLO | unit |  | technosphere | 2 | -27.868 | 0.59508 | (5,3,3,3,3,BU:3); Estimate for Europe | 0 | natural gas processing plant
natural gas, at production | 1.0005 | NG | cubic meter | natural gas::production | technosphere | 2 | 0.00049988 | 0.13157 | (4,1,1,3,3,BU:1.05); Natural gas input + leakage | 0
natural gas, burned in gas turbine | 3.2044 | NG | megajoule | natural gas::power plants | technosphere | 2 | 1.1645 | 0.13157 | (4,1,1,3,3,BU:1.05); Based on technology average | 0
Activity | natural gas, liquefied, at liquefaction plant
comment | The process is normalized on the gaseous form of gas. This dataset describes the liquefaction of American natural gas in a American liquefaction plant. Location: Global data for energy requirements combined with country-specific natural gas characteristics. Emissions based on country-specific natural gas composition. Technology: Technology average. Time period: Data on energy use for the liquefaction stems of a review of common technologies from 2019. Data on leakages stem from 1990. Sampling: Literature Extrapolations: none Uncertainty: none
filename | ESU-2021-XML-LCIoilandgas\EcoSpold-oil¬gas-transport-2020-v2.0-LNG-US.xml
location | US
production volume | 1
reference product | natural gas, liquefied, at liquefaction plant
type | process
unit | cubic meter
Exchanges
name | amount | location | unit | categories | type | uncertainty type | loc | scale | comment | negative | reference product
Butane | 3.176e-06 |  | kilogram | air::non-urban air or from high stacks | biosphere | 2 | -12.6599 | 0.22865 | (2,5,3,1,1,BU:1.5); Based on leakage rate and natural gas composition | 0
Carbon dioxide, fossil | 0.02293 |  | kilogram | air::non-urban air or from high stacks | biosphere | 2 | -3.7753 | 0.10848 | (4,3,3,1,1,BU:1.05); Carbon dioxide separation, based onnatural gas composition | 0
Ethane | 2.7452e-05 |  | kilogram | air::non-urban air or from high stacks | biosphere | 2 | -10.5031 | 0.22865 | (2,5,3,1,1,BU:1.5); Based on leakage rate and natural gas composition | 0
Mercury | 5e-12 |  | kilogram | air::non-urban air or from high stacks | biosphere | 2 | -26.0216 | 0.81163 | (4,3,3,1,1,BU:5); Based on leakage rate and natural gas composition | 0
Methane, fossil | 0.00033143 |  | kilogram | air::non-urban air or from high stacks | biosphere | 2 | -8.0121 | 0.22865 | (4,3,3,1,1,BU:1.5); Based on leakage rate and natural gas composition | 0
NMVOC, non-methane volatile organic compounds, unspecified origin | 2.2869e-07 |  | kilogram | air::non-urban air or from high stacks | biosphere | 2 | -15.2909 | 0.22865 | (2,5,3,1,1,BU:1.5); Based on leakage rate and natural gas composition | 0
Propane | 6.1763e-06 |  | kilogram | air::non-urban air or from high stacks | biosphere | 2 | -11.9948 | 0.22865 | (2,5,3,1,1,BU:1.5); Based on leakage rate and natural gas composition | 0
natural gas, liquefied, at liquefaction plant | 1 | US | cubic meter | natural gas::production | production | 0 | 1
market for natural gas processing plant | 7.89e-13 | GLO | unit |  | technosphere | 2 | -27.868 | 0.59508 | (5,3,3,3,3,BU:3); Estimate for Europe | 0 | natural gas processing plant
natural gas, at production | 1.0005 | US | cubic meter | natural gas::production | technosphere | 2 | 0.00049988 | 0.13157 | (4,1,1,3,3,BU:1.05); Natural gas input + leakage | 0
natural gas, burned in gas turbine | 3.2044 | US | megajoule | natural gas::power plants | technosphere | 2 | 1.1645 | 0.13157 | (4,1,1,3,3,BU:1.05); Based on technology average | 0
Activity | natural gas, liquefied, at liquefaction plant
comment | The process is normalized on the gaseous form of gas. This dataset describes the liquefaction of Qatari natural gas in a Qatari liquefaction plant. Location: Global data for energy requirements combined with country-specific natural gas characteristics. Emissions based on country-specific natural gas composition. Technology: Technology average. Time period: Data on energy use for the liquefaction stems of a review of common technologies from 2019. Data on leakages stem from 1990. Sampling: Literature Extrapolations: none Uncertainty: none
filename | ESU-2021-XML-LCIoilandgas\EcoSpold-oil¬gas-transport-2020-v2.0-LNG-QA.xml
location | QA
production volume | 1
reference product | natural gas, liquefied, at liquefaction plant
type | process
unit | cubic meter
Exchanges
name | amount | location | unit | categories | type | uncertainty type | loc | scale | comment | negative | reference product
Butane | 3.176e-06 |  | kilogram | air::non-urban air or from high stacks | biosphere | 2 | -12.6599 | 0.22865 | (2,5,3,1,1,BU:1.5); Based on leakage rate and natural gas composition | 0
Carbon dioxide, fossil | 0.02293 |  | kilogram | air::non-urban air or from high stacks | biosphere | 2 | -3.7753 | 0.10848 | (4,3,3,1,1,BU:1.05); Carbon dioxide separation, based onnatural gas composition | 0
Ethane | 2.7452e-05 |  | kilogram | air::non-urban air or from high stacks | biosphere | 2 | -10.5031 | 0.22865 | (2,5,3,1,1,BU:1.5); Based on leakage rate and natural gas composition | 0
Mercury | 5e-12 |  | kilogram | air::non-urban air or from high stacks | biosphere | 2 | -26.0216 | 0.81163 | (4,3,3,1,1,BU:5); Based on leakage rate and natural gas composition | 0
Methane, fossil | 0.00033143 |  | kilogram | air::non-urban air or from high stacks | biosphere | 2 | -8.0121 | 0.22865 | (4,3,3,1,1,BU:1.5); Based on leakage rate and natural gas composition | 0
NMVOC, non-methane volatile organic compounds, unspecified origin | 2.2869e-07 |  | kilogram | air::non-urban air or from high stacks | biosphere | 2 | -15.2909 | 0.22865 | (2,5,3,1,1,BU:1.5); Based on leakage rate and natural gas composition | 0
Propane | 6.1763e-06 |  | kilogram | air::non-urban air or from high stacks | biosphere | 2 | -11.9948 | 0.22865 | (2,5,3,1,1,BU:1.5); Based on leakage rate and natural gas composition | 0
natural gas, liquefied, at liquefaction plant | 1 | QA | cubic meter | natural gas::production | production | 0 | 1
market for natural gas processing plant | 7.89e-13 | GLO | unit |  | technosphere | 2 | -27.868 | 0.59508 | (5,3,3,3,3,BU:3); Estimate for Europe | 0 | natural gas processing plant
natural gas, at production | 1.0005 | QA | cubic meter | natural gas::production | technosphere | 2 | 0.00049988 | 0.13157 | (4,1,1,3,3,BU:1.05); Natural gas input + leakage | 0
natural gas, burned in gas turbine | 3.2044 | QA | megajoule | natural gas::power plants | technosphere | 2 | 1.1645 | 0.13157 | (4,1,1,3,3,BU:1.05); Based on technology average | 0
Activity | natural gas, liquefied, at liquefaction plant
comment | The process is normalized on the gaseous form of gas. This dataset describes the liquefaction of Norwegian natural gas in a Norwegian liquefaction plant. Location: Global data for energy requirements combined with country-specific natural gas characteristics. Emissions based on country-specific natural gas composition. Technology: Technology average. Time period: Data on energy use for the liquefaction stems of a review of common technologies from 2019. Data on leakages stem from 1990. Sampling: Literature Extrapolations: none Uncertainty: none
filename | ESU-2021-XML-LCIoilandgas\EcoSpold-oil¬gas-transport-2020-v2.0-LNG-NO.xml
location | NO
production volume | 1
reference product | natural gas, liquefied, at liquefaction plant
type | process
unit | cubic meter
Exchanges
name | amount | location | unit | categories | type | uncertainty type | loc | scale | comment | negative | reference product
Butane | 3.176e-06 |  | kilogram | air::non-urban air or from high stacks | biosphere | 2 | -12.6599 | 0.22865 | (2,5,3,1,1,BU:1.5); Based on leakage rate and natural gas composition | 0
Carbon dioxide, fossil | 0.02293 |  | kilogram | air::non-urban air or from high stacks | biosphere | 2 | -3.7753 | 0.10848 | (4,3,3,1,1,BU:1.05); Carbon dioxide separation, based onnatural gas composition | 0
Ethane | 2.7452e-05 |  | kilogram | air::non-urban air or from high stacks | biosphere | 2 | -10.5031 | 0.22865 | (2,5,3,1,1,BU:1.5); Based on leakage rate and natural gas composition | 0
Mercury | 5e-12 |  | kilogram | air::non-urban air or from high stacks | biosphere | 2 | -26.0216 | 0.81163 | (4,3,3,1,1,BU:5); Based on leakage rate and natural gas composition | 0
Methane, fossil | 0.00033143 |  | kilogram | air::non-urban air or from high stacks | biosphere | 2 | -8.0121 | 0.22865 | (4,3,3,1,1,BU:1.5); Based on leakage rate and natural gas composition | 0
NMVOC, non-methane volatile organic compounds, unspecified origin | 2.2869e-07 |  | kilogram | air::non-urban air or from high stacks | biosphere | 2 | -15.2909 | 0.22865 | (2,5,3,1,1,BU:1.5); Based on leakage rate and natural gas composition | 0
Propane | 6.1763e-06 |  | kilogram | air::non-urban air or from high stacks | biosphere | 2 | -11.9948 | 0.22865 | (2,5,3,1,1,BU:1.5); Based on leakage rate and natural gas composition | 0
natural gas, liquefied, at liquefaction plant | 1 | NO | cubic meter | natural gas::production | production | 0 | 1
market for natural gas processing plant | 7.89e-13 | GLO | unit |  | technosphere | 2 | -27.868 | 0.59508 | (5,3,3,3,3,BU:3); Estimate for Europe | 0 | natural gas processing plant
natural gas, at production | 1.0005 | NO | cubic meter | natural gas::production | technosphere | 2 | 0.00049988 | 0.13157 | (4,1,1,3,3,BU:1.05); Natural gas input + leakage | 0
natural gas, burned in gas turbine | 3.2044 | NO | megajoule | natural gas::power plants | technosphere | 2 | 1.1645 | 0.13157 | (4,1,1,3,3,BU:1.05); Based on technology average | 0
Activity | natural gas, low pressure, at consumer
comment | Infrastructure requirements are based on estimated standard capacity. This dataset describes the energy requirements and the emissions of the low pressure distribution network. Location: Energy requirements and emissions are based on Swiss data Technology: The quantity of gas delivered in the low pressure network is estimated. Residential and half of commercial and of others are assumed to consume low pressure gas. Time period: Energy requirements are from 2019 and leakage data are from 2018. Production volume: 0 million tons of directly imported natural gas globally in 2019. Sampling: Literature. Extrapolations: none Uncertainty: none
filename | ESU-2021-XML-LCIoilandgas\EcoSpold-oil¬gas-transport-2020-v2.0-distribution-RER.xml
location | RER
production volume | 1
reference product | natural gas, low pressure, at consumer
type | process
unit | cubic meter
Exchanges
name | amount | location | unit | categories | type | uncertainty type | loc | scale | comment | negative | reference product
Butane | 1.5607e-05 |  | kilogram | air::non-urban air or from high stacks | biosphere | 2 | -14.6513 | 0.20827 | (3,1,1,1,1,BU:1.5); calculated based on gas mix and leakage | 0
Carbon dioxide, fossil | 5.634e-05 |  | kilogram | air::non-urban air or from high stacks | biosphere | 2 | -13.3676 | 0.05353 | (3,1,1,1,1,BU:1.05); calculated based on gas mix and leakage | 0
Ethane | 0.0001349 |  | kilogram | air::non-urban air or from high stacks | biosphere | 2 | -12.4945 | 0.20827 | (3,1,1,1,1,BU:1.5); calculated based on gas mix and leakage | 0
Methane, fossil | 0.0016287 |  | kilogram | air::non-urban air or from high stacks | biosphere | 2 | -10.0035 | 0.20827 | (3,1,1,1,1,BU:1.5); calculated based on gas mix and leakage | 0
NMVOC, non-methane volatile organic compounds, unspecified origin | 1.1238e-06 |  | kilogram | air::non-urban air or from high stacks | biosphere | 2 | -17.2823 | 0.20827 | (3,1,1,1,1,BU:1.5); calculated based on gas mix and leakage | 0
Propane | 3.0351e-05 |  | kilogram | air::non-urban air or from high stacks | biosphere | 2 | -13.9862 | 0.20827 | (3,1,1,1,1,BU:1.5); calculated based on gas mix and leakage | 0
natural gas, low pressure, at consumer | 1 | RER | cubic meter | natural gas::fuels | production | 0 | 1
market for pipeline, natural gas, low pressure distribution network | 1.4301e-07 | GLO | kilometer |  | technosphere | 2 | -19.3439 | 0.59265 | (4,1,5,3,1,BU:3); calculation based on network length and capacity utilization. | 0 | pipeline, natural gas, low pressure distribution network
natural gas, burned in gas turbine | 0.044118 | RER | megajoule | natural gas::power plants | technosphere | 2 | -6.7044 | 0.035881 | (1,3,1,3,1,BU:1.05); based on data of Swiss compressor station | 0
natural gas, high pressure, at consumer | 1.0025 | RER | cubic meter | natural gas::fuels | technosphere | 2 | 0.0024969 | 0.054427 | (3,1,1,3,1,BU:1.05); including leakage | 0
Activity | natural gas, low pressure, at consumer
comment | Infrastructure requirements are based on estimated standard capacity. This dataset describes the energy requirements and the emissions of the low pressure distribution network. Location: Energy requirements and emissions are based on Swiss data Technology: The quantity of gas delivered in the low pressure network is estimated. Residential and half of commercial and of others are assumed to consume low pressure gas. Time period: Energy requirements are from 2019 and leakage data are from 2018. Production volume: 0 million tons of directly imported natural gas globally in 2019. Sampling: Literature. Extrapolations: none Uncertainty: none
filename | ESU-2021-XML-LCIoilandgas\EcoSpold-oil¬gas-transport-2020-v2.0-distribution-CH.xml
location | CH
production volume | 1
reference product | natural gas, low pressure, at consumer
type | process
unit | cubic meter
Exchanges
name | amount | location | unit | categories | type | uncertainty type | loc | scale | comment | negative | reference product
Butane | 1.5607e-05 |  | kilogram | air::non-urban air or from high stacks | biosphere | 2 | -14.6513 | 0.20827 | (3,1,1,1,1,BU:1.5); calculated based on gas mix and leakage | 0
Carbon dioxide, fossil | 5.634e-05 |  | kilogram | air::non-urban air or from high stacks | biosphere | 2 | -13.3676 | 0.05353 | (3,1,1,1,1,BU:1.05); calculated based on gas mix and leakage | 0
Ethane | 0.0001349 |  | kilogram | air::non-urban air or from high stacks | biosphere | 2 | -12.4945 | 0.20827 | (3,1,1,1,1,BU:1.5); calculated based on gas mix and leakage | 0
Methane, fossil | 0.0016287 |  | kilogram | air::non-urban air or from high stacks | biosphere | 2 | -10.0035 | 0.20827 | (3,1,1,1,1,BU:1.5); calculated based on gas mix and leakage | 0
NMVOC, non-methane volatile organic compounds, unspecified origin | 1.1238e-06 |  | kilogram | air::non-urban air or from high stacks | biosphere | 2 | -17.2823 | 0.20827 | (3,1,1,1,1,BU:1.5); calculated based on gas mix and leakage | 0
Propane | 3.0351e-05 |  | kilogram | air::non-urban air or from high stacks | biosphere | 2 | -13.9862 | 0.20827 | (3,1,1,1,1,BU:1.5); calculated based on gas mix and leakage | 0
natural gas, low pressure, at consumer | 1 | CH | cubic meter | natural gas::fuels | production | 0 | 1
market for pipeline, natural gas, low pressure distribution network | 1.4301e-07 | GLO | kilometer |  | technosphere | 2 | -19.3439 | 0.59265 | (4,1,5,3,1,BU:3); calculation based on network length and capacity utilization. | 0 | pipeline, natural gas, low pressure distribution network
natural gas, burned in gas turbine | 0.044118 | CH | megajoule | natural gas::power plants | technosphere | 2 | -6.7044 | 0.035881 | (1,3,1,3,1,BU:1.05); based on data of Swiss compressor station | 0
natural gas, high pressure, at consumer | 1.0025 | CH | cubic meter | natural gas::fuels | technosphere | 2 | 0.0024969 | 0.054427 | (3,1,1,3,1,BU:1.05); including leakage | 0
Activity | natural gas, low pressure, at consumer
comment | Did not exist in ESU's study. Built on the same modelling principles as with CH and RER datasets.
filename | ESU-2021-XML-LCIoilandgas\EcoSpold-oil¬gas-transport-2020-v2.0-distribution-CH.xml
location | IT
production volume | 1
reference product | natural gas, low pressure, at consumer
type | process
unit | cubic meter
Exchanges
name | amount | location | unit | categories | type | uncertainty type | loc | scale | comment | negative | reference product
Butane | 1.5607e-05 |  | kilogram | air::non-urban air or from high stacks | biosphere | 2 | -14.6513 | 0.20827 | (3,1,1,1,1,BU:1.5); calculated based on gas mix and leakage | 0
Carbon dioxide, fossil | 5.634e-05 |  | kilogram | air::non-urban air or from high stacks | biosphere | 2 | -13.3676 | 0.05353 | (3,1,1,1,1,BU:1.05); calculated based on gas mix and leakage | 0
Ethane | 0.0001349 |  | kilogram | air::non-urban air or from high stacks | biosphere | 2 | -12.4945 | 0.20827 | (3,1,1,1,1,BU:1.5); calculated based on gas mix and leakage | 0
Methane, fossil | 0.0016287 |  | kilogram | air::non-urban air or from high stacks | biosphere | 2 | -10.0035 | 0.20827 | (3,1,1,1,1,BU:1.5); calculated based on gas mix and leakage | 0
NMVOC, non-methane volatile organic compounds, unspecified origin | 1.1238e-06 |  | kilogram | air::non-urban air or from high stacks | biosphere | 2 | -17.2823 | 0.20827 | (3,1,1,1,1,BU:1.5); calculated based on gas mix and leakage | 0
Propane | 3.0351e-05 |  | kilogram | air::non-urban air or from high stacks | biosphere | 2 | -13.9862 | 0.20827 | (3,1,1,1,1,BU:1.5); calculated based on gas mix and leakage | 0
natural gas, low pressure, at consumer | 1 | IT | cubic meter | natural gas::fuels | production | 0 | 1
market for pipeline, natural gas, low pressure distribution network | 1.4301e-07 | GLO | kilometer |  | technosphere | 2 | -19.3439 | 0.59265 | (4,1,5,3,1,BU:3); calculation based on network length and capacity utilization. | 0 | pipeline, natural gas, low pressure distribution network
natural gas, burned in gas turbine | 0.044118 | IT | megajoule | natural gas::power plants | technosphere | 2 | -6.7044 | 0.035881 | (1,3,1,3,1,BU:1.05); based on data of Swiss compressor station | 0
natural gas, high pressure, at consumer | 1.0025 | IT | cubic meter | natural gas::fuels | technosphere | 2 | 0.0024969 | 0.054427 | (3,1,1,3,1,BU:1.05); including leakage | 0
Activity | natural gas, low pressure, at consumer
comment | Did not exist in ESU's study. Built on the same modelling principles as with CH and RER datasets.
filename | ESU-2021-XML-LCIoilandgas\EcoSpold-oil¬gas-transport-2020-v2.0-distribution-CH.xml
location | FR
production volume | 1
reference product | natural gas, low pressure, at consumer
type | process
unit | cubic meter
Exchanges
name | amount | location | unit | categories | type | uncertainty type | loc | scale | comment | negative | reference product
Butane | 1.5607e-05 |  | kilogram | air::non-urban air or from high stacks | biosphere | 2 | -14.6513 | 0.20827 | (3,1,1,1,1,BU:1.5); calculated based on gas mix and leakage | 0
Carbon dioxide, fossil | 5.634e-05 |  | kilogram | air::non-urban air or from high stacks | biosphere | 2 | -13.3676 | 0.05353 | (3,1,1,1,1,BU:1.05); calculated based on gas mix and leakage | 0
Ethane | 0.0001349 |  | kilogram | air::non-urban air or from high stacks | biosphere | 2 | -12.4945 | 0.20827 | (3,1,1,1,1,BU:1.5); calculated based on gas mix and leakage | 0
Methane, fossil | 0.0016287 |  | kilogram | air::non-urban air or from high stacks | biosphere | 2 | -10.0035 | 0.20827 | (3,1,1,1,1,BU:1.5); calculated based on gas mix and leakage | 0
NMVOC, non-methane volatile organic compounds, unspecified origin | 1.1238e-06 |  | kilogram | air::non-urban air or from high stacks | biosphere | 2 | -17.2823 | 0.20827 | (3,1,1,1,1,BU:1.5); calculated based on gas mix and leakage | 0
Propane | 3.0351e-05 |  | kilogram | air::non-urban air or from high stacks | biosphere | 2 | -13.9862 | 0.20827 | (3,1,1,1,1,BU:1.5); calculated based on gas mix and leakage | 0
natural gas, low pressure, at consumer | 1 | FR | cubic meter | natural gas::fuels | production | 0 | 1
market for pipeline, natural gas, low pressure distribution network | 1.4301e-07 | GLO | kilometer |  | technosphere | 2 | -19.3439 | 0.59265 | (4,1,5,3,1,BU:3); calculation based on network length and capacity utilization. | 0 | pipeline, natural gas, low pressure distribution network
natural gas, burned in gas turbine | 0.044118 | FR | megajoule | natural gas::power plants | technosphere | 2 | -6.7044 | 0.035881 | (1,3,1,3,1,BU:1.05); based on data of Swiss compressor station | 0
natural gas, high pressure, at consumer | 1.0025 | FR | cubic meter | natural gas::fuels | technosphere | 2 | 0.0024969 | 0.054427 | (3,1,1,3,1,BU:1.05); including leakage | 0
Activity | natural gas, low pressure, at consumer
comment | Did not exist in ESU's study. Built on the same modelling principles as with CH and RER datasets.
filename | ESU-2021-XML-LCIoilandgas\EcoSpold-oil¬gas-transport-2020-v2.0-distribution-CH.xml
location | DE
production volume | 1
reference product | natural gas, low pressure, at consumer
type | process
unit | cubic meter
Exchanges
name | amount | location | unit | categories | type | uncertainty type | loc | scale | comment | negative | reference product
Butane | 1.5607e-05 |  | kilogram | air::non-urban air or from high stacks | biosphere | 2 | -14.6513 | 0.20827 | (3,1,1,1,1,BU:1.5); calculated based on gas mix and leakage | 0
Carbon dioxide, fossil | 5.634e-05 |  | kilogram | air::non-urban air or from high stacks | biosphere | 2 | -13.3676 | 0.05353 | (3,1,1,1,1,BU:1.05); calculated based on gas mix and leakage | 0
Ethane | 0.0001349 |  | kilogram | air::non-urban air or from high stacks | biosphere | 2 | -12.4945 | 0.20827 | (3,1,1,1,1,BU:1.5); calculated based on gas mix and leakage | 0
Methane, fossil | 0.0016287 |  | kilogram | air::non-urban air or from high stacks | biosphere | 2 | -10.0035 | 0.20827 | (3,1,1,1,1,BU:1.5); calculated based on gas mix and leakage | 0
NMVOC, non-methane volatile organic compounds, unspecified origin | 1.1238e-06 |  | kilogram | air::non-urban air or from high stacks | biosphere | 2 | -17.2823 | 0.20827 | (3,1,1,1,1,BU:1.5); calculated based on gas mix and leakage | 0
Propane | 3.0351e-05 |  | kilogram | air::non-urban air or from high stacks | biosphere | 2 | -13.9862 | 0.20827 | (3,1,1,1,1,BU:1.5); calculated based on gas mix and leakage | 0
natural gas, low pressure, at consumer | 1 | DE | cubic meter | natural gas::fuels | production | 0 | 1
market for pipeline, natural gas, low pressure distribution network | 1.4301e-07 | GLO | kilometer |  | technosphere | 2 | -19.3439 | 0.59265 | (4,1,5,3,1,BU:3); calculation based on network length and capacity utilization. | 0 | pipeline, natural gas, low pressure distribution network
natural gas, burned in gas turbine | 0.044118 | DE | megajoule | natural gas::power plants | technosphere | 2 | -6.7044 | 0.035881 | (1,3,1,3,1,BU:1.05); based on data of Swiss compressor station | 0
natural gas, high pressure, at consumer | 1.0025 | DE | cubic meter | natural gas::fuels | technosphere | 2 | 0.0024969 | 0.054427 | (3,1,1,3,1,BU:1.05); including leakage | 0
Activity | natural gas, low pressure, at consumer
comment | Did not exist in ESU's study. Built on the same modelling principles as with CH and RER datasets.
filename | ESU-2021-XML-LCIoilandgas\EcoSpold-oil¬gas-transport-2020-v2.0-distribution-CH.xml
location | NL
production volume | 1
reference product | natural gas, low pressure, at consumer
type | process
unit | cubic meter
Exchanges
name | amount | location | unit | categories | type | uncertainty type | loc | scale | comment | negative | reference product
Butane | 1.5607e-05 |  | kilogram | air::non-urban air or from high stacks | biosphere | 2 | -14.6513 | 0.20827 | (3,1,1,1,1,BU:1.5); calculated based on gas mix and leakage | 0
Carbon dioxide, fossil | 5.634e-05 |  | kilogram | air::non-urban air or from high stacks | biosphere | 2 | -13.3676 | 0.05353 | (3,1,1,1,1,BU:1.05); calculated based on gas mix and leakage | 0
Ethane | 0.0001349 |  | kilogram | air::non-urban air or from high stacks | biosphere | 2 | -12.4945 | 0.20827 | (3,1,1,1,1,BU:1.5); calculated based on gas mix and leakage | 0
Methane, fossil | 0.0016287 |  | kilogram | air::non-urban air or from high stacks | biosphere | 2 | -10.0035 | 0.20827 | (3,1,1,1,1,BU:1.5); calculated based on gas mix and leakage | 0
NMVOC, non-methane volatile organic compounds, unspecified origin | 1.1238e-06 |  | kilogram | air::non-urban air or from high stacks | biosphere | 2 | -17.2823 | 0.20827 | (3,1,1,1,1,BU:1.5); calculated based on gas mix and leakage | 0
Propane | 3.0351e-05 |  | kilogram | air::non-urban air or from high stacks | biosphere | 2 | -13.9862 | 0.20827 | (3,1,1,1,1,BU:1.5); calculated based on gas mix and leakage | 0
natural gas, low pressure, at consumer | 1 | NL | cubic meter | natural gas::fuels | production | 0 | 1
market for pipeline, natural gas, low pressure distribution network | 1.4301e-07 | GLO | kilometer |  | technosphere | 2 | -19.3439 | 0.59265 | (4,1,5,3,1,BU:3); calculation based on network length and capacity utilization. | 0 | pipeline, natural gas, low pressure distribution network
natural gas, burned in gas turbine | 0.044118 | NL | megajoule | natural gas::power plants | technosphere | 2 | -6.7044 | 0.035881 | (1,3,1,3,1,BU:1.05); based on data of Swiss compressor station | 0
natural gas, high pressure, at consumer | 1.0025 | NL | cubic meter | natural gas::fuels | technosphere | 2 | 0.0024969 | 0.054427 | (3,1,1,3,1,BU:1.05); including leakage | 0
Activity | natural gas, production DE, at long-distance pipeline
comment | In 2019 100% of the imported German natural gas to RER was imported by pipeline and 0% as LNG. An average distance of 0 km is estimated for the pipeline export from Germany, of which are 0 km offshore pipeline. The estimated shipping distance for LNG are 11700 km. This dataset describes the transport needed for an average export of German natural gas. Gas losses and emissions during seasonal storage are included. Location: The data for storage emissions are based on global data. The amount of gas stored is a rough estimate based on European data. The average weighted transport distance is based on the trade movements 2019. Technology: The distance is an European average based on the European long-distance pipeline network and LNG shipping routes. Time period: Transport modes investigated for 2019. Sampling: Literature. Online calculators for distances. Extrapolations: none Uncertainty: none
filename | ESU-2021-XML-LCIoilandgas\EcoSpold-oil¬gas-transport-2020-v2.0-pipeline-to RER-from DE.xml
location | RER
production volume | 1
reference product | natural gas, production DE, at long-distance pipeline
type | process
unit | cubic meter
Exchanges
name | amount | location | unit | categories | type | uncertainty type | loc | scale | comment | negative | reference product
Butane | 6.3521e-07 |  | kilogram | air::non-urban air or from high stacks | biosphere | 2 | -14.2693 | 0.22865 | (2,5,3,1,1,BU:1.5); Emissions from storage. Calculated based on average losses and gas composition | 0
Carbon dioxide, fossil | 2.293e-06 |  | kilogram | air::non-urban air or from high stacks | biosphere | 2 | -12.9856 | 0.10848 | (2,5,3,1,1,BU:1.05); Emissions from storage. Calculated based on average losses and gas composition | 0
Ethane | 5.4904e-06 |  | kilogram | air::non-urban air or from high stacks | biosphere | 2 | -12.1125 | 0.22865 | (2,5,3,1,1,BU:1.5); Emissions from storage. Calculated based on average losses and gas composition | 0
Mercury | 1e-12 |  | kilogram | air::non-urban air or from high stacks | biosphere | 2 | -27.631 | 0.81163 | (2,5,3,1,1,BU:5); Emissions from storage. Calculated based on average losses and gas composition | 0
Methane, fossil | 6.6287e-05 |  | kilogram | air::non-urban air or from high stacks | biosphere | 2 | -9.6215 | 0.22865 | (2,5,3,1,1,BU:1.5); Emissions from storage. Calculated based on average losses and gas composition | 0
NMVOC, non-methane volatile organic compounds, unspecified origin | 4.5738e-08 |  | kilogram | air::non-urban air or from high stacks | biosphere | 2 | -16.9003 | 0.22865 | (2,5,3,1,1,BU:1.5); Emissions from storage. Calculated based on average losses and gas composition | 0
Propane | 1.2353e-06 |  | kilogram | air::non-urban air or from high stacks | biosphere | 2 | -13.6042 | 0.22865 | (2,5,3,1,1,BU:1.5); Emissions from storage. Calculated based on average losses and gas composition | 0
natural gas, production DE, at long-distance pipeline | 1 | RER | cubic meter | natural gas::transport | production | 0 | 1
natural gas, at production | 1.0001 | DE | cubic meter | natural gas::production | technosphere | 2 | 9.9995e-05 | 0.034483 | (2,1,1,1,1,BU:1.05); Imports via pipeline + losses | 0
natural gas, burned in gas turbine | 0.083592 | DE | megajoule | natural gas::power plants | technosphere | 2 | -2.4818 | 0.24168 | (4,1,5,3,3,BU:1.05); Energy expenditure of seasonal storage | 0
Activity | natural gas, production DE, at long-distance pipeline
comment | In 2019 100% of the imported German natural gas to DE was imported by pipeline and 0% as LNG. An average distance of 0 km is estimated for the pipeline export from Germany, of which are 0 km offshore pipeline. The estimated shipping distance for LNG are 11700 km. This dataset describes the transport needed for an average export of German natural gas. Gas losses and emissions during seasonal storage are included. Location: The data for storage emissions are based on global data. The amount of gas stored is a rough estimate based on European data. The average weighted transport distance is based on the trade movements 2019. Technology: The distance is an European average based on the European long-distance pipeline network and LNG shipping routes. Time period: Transport modes investigated for 2019. Sampling: Literature. Online calculators for distances. Extrapolations: none Uncertainty: none
filename | ESU-2021-XML-LCIoilandgas\EcoSpold-oil¬gas-transport-2020-v2.0-pipeline-to DE-from DE.xml
location | DE
production volume | 1
reference product | natural gas, production DE, at long-distance pipeline
type | process
unit | cubic meter
Exchanges
name | amount | location | unit | categories | type | uncertainty type | loc | scale | comment | negative | reference product
Butane | 6.3521e-07 |  | kilogram | air::non-urban air or from high stacks | biosphere | 2 | -14.2693 | 0.22865 | (2,5,3,1,1,BU:1.5); Emissions from storage. Calculated based on average losses and gas composition | 0
Carbon dioxide, fossil | 2.293e-06 |  | kilogram | air::non-urban air or from high stacks | biosphere | 2 | -12.9856 | 0.10848 | (2,5,3,1,1,BU:1.05); Emissions from storage. Calculated based on average losses and gas composition | 0
Ethane | 5.4904e-06 |  | kilogram | air::non-urban air or from high stacks | biosphere | 2 | -12.1125 | 0.22865 | (2,5,3,1,1,BU:1.5); Emissions from storage. Calculated based on average losses and gas composition | 0
Mercury | 1e-12 |  | kilogram | air::non-urban air or from high stacks | biosphere | 2 | -27.631 | 0.81163 | (2,5,3,1,1,BU:5); Emissions from storage. Calculated based on average losses and gas composition | 0
Methane, fossil | 6.6287e-05 |  | kilogram | air::non-urban air or from high stacks | biosphere | 2 | -9.6215 | 0.22865 | (2,5,3,1,1,BU:1.5); Emissions from storage. Calculated based on average losses and gas composition | 0
NMVOC, non-methane volatile organic compounds, unspecified origin | 4.5738e-08 |  | kilogram | air::non-urban air or from high stacks | biosphere | 2 | -16.9003 | 0.22865 | (2,5,3,1,1,BU:1.5); Emissions from storage. Calculated based on average losses and gas composition | 0
Propane | 1.2353e-06 |  | kilogram | air::non-urban air or from high stacks | biosphere | 2 | -13.6042 | 0.22865 | (2,5,3,1,1,BU:1.5); Emissions from storage. Calculated based on average losses and gas composition | 0
natural gas, production DE, at long-distance pipeline | 1 | DE | cubic meter | natural gas::transport | production | 0 | 1
natural gas, at production | 1.0001 | DE | cubic meter | natural gas::production | technosphere | 2 | 9.9995e-05 | 0.034483 | (2,1,1,1,1,BU:1.05); Imports via pipeline + losses | 0
natural gas, burned in gas turbine | 0.083592 | DE | megajoule | natural gas::power plants | technosphere | 2 | -2.4818 | 0.24168 | (4,1,5,3,3,BU:1.05); Energy expenditure of seasonal storage | 0
Activity | natural gas, production DZ, at evaporation plant
comment | The process is normalized on the gaseous form of gas. This dataset describes the gasification of Algerian natural gas in a European evaporation plant. Location: Global data for energy requirements combined with country-specific natural gas characteristics. Technology: European technology average. Time period: Data on energy use for the liquefaction stems of a review of common technologies from 2017 and 2019. Sampling: Literature. Extrapolations: none Uncertainty: none
filename | ESU-2021-XML-LCIoilandgas\EcoSpold-oil¬gas-transport-2020-v2.0-LNG-DZ.xml
location | RER
production volume | 1
reference product | natural gas, production DZ, at evaporation plant
type | process
unit | cubic meter
Exchanges
name | amount | location | unit | categories | type | uncertainty type | loc | scale | comment | negative | reference product
Methane, fossil | 0.00035 |  | kilogram | air::non-urban air or from high stacks | biosphere | 2 | -7.9576 | 0.22865 | (4,3,3,1,1,BU:1.5); Based on data from IMO (2015) and Sternersen (2017) | 0
Water | 6.42 |  | cubic meter | water::ocean | biosphere | 2 | 6.42 | 0.26154 | (4,5,3,3,3,BU:1.5); Environmental report of Greek site | 0
Water, salt, ocean | 6.42 |  | cubic meter | natural resource::in water | biosphere | 2 | 1.8594 | 0.16702 | (4,5,3,3,3,BU:1.05); Environmental report of Greek site | 0
natural gas, production DZ, at evaporation plant | 1 | RER | cubic meter | natural gas::transport | production | 0 | 1
market for natural gas processing plant | 7.89e-13 | GLO | unit |  | technosphere | 2 | -27.868 | 0.59508 | (5,3,3,3,3,BU:3); Estimate for Europe | 0 | natural gas processing plant
market for sodium hypochlorite, without water, in 15% solution state | 0.0336 | RER | kilogram |  | technosphere | 2 | -3.3932 | 0.16702 | (4,5,3,3,3,BU:1.05); Environmental report of Greek site | 0 | sodium hypochlorite, without water, in 15% solution state
natural gas, burned in gas turbine | 0.25561 | DZ | megajoule | natural gas::power plants | technosphere | 2 | -1.3641 | 0.13157 | (4,1,1,3,3,BU:1.05); Based on technology average | 0
natural gas, liquefied, at freight ship | 1 | DZ | cubic meter | natural gas::production | technosphere | 2 | 0 | 0.024395 | (1,1,1,1,1,BU:1.05); | 0
Activity | natural gas, production DZ, at long-distance pipeline
comment | In 2019 58% of the imported Algerian natural gas to RER was imported by pipeline and 42% as LNG. An average distance of 1180 km is estimated for the pipeline export from Algeria, of which are 130 km offshore pipeline. The estimated shipping distance for LNG are 11700 km. This dataset describes the transport needed for an average export of Algerian natural gas. Gas losses and emissions during seasonal storage are included. Location: The data for storage emissions are based on global data. The amount of gas stored is a rough estimate based on European data. The average weighted transport distance is based on the trade movements 2019. Technology: The distance is an European average based on the European long-distance pipeline network and LNG shipping routes. Time period: Transport modes investigated for 2019. Sampling: Literature. Online calculators for distances. Extrapolations: none Uncertainty: none
filename | ESU-2021-XML-LCIoilandgas\EcoSpold-oil¬gas-transport-2020-v2.0-pipeline-to RER-from DZ.xml
location | RER
production volume | 1
reference product | natural gas, production DZ, at long-distance pipeline
type | process
unit | cubic meter
Exchanges
name | amount | location | unit | categories | type | uncertainty type | loc | scale | comment | negative | reference product
Butane | 6.3521e-07 |  | kilogram | air::non-urban air or from high stacks | biosphere | 2 | -14.2693 | 0.22865 | (2,5,3,1,1,BU:1.5); Emissions from storage. Calculated based on average losses and gas composition | 0
Carbon dioxide, fossil | 2.293e-06 |  | kilogram | air::non-urban air or from high stacks | biosphere | 2 | -12.9856 | 0.10848 | (2,5,3,1,1,BU:1.05); Emissions from storage. Calculated based on average losses and gas composition | 0
Ethane | 5.4904e-06 |  | kilogram | air::non-urban air or from high stacks | biosphere | 2 | -12.1125 | 0.22865 | (2,5,3,1,1,BU:1.5); Emissions from storage. Calculated based on average losses and gas composition | 0
Mercury | 1e-12 |  | kilogram | air::non-urban air or from high stacks | biosphere | 2 | -27.631 | 0.81163 | (2,5,3,1,1,BU:5); Emissions from storage. Calculated based on average losses and gas composition | 0
Methane, fossil | 6.6287e-05 |  | kilogram | air::non-urban air or from high stacks | biosphere | 2 | -9.6215 | 0.22865 | (2,5,3,1,1,BU:1.5); Emissions from storage. Calculated based on average losses and gas composition | 0
NMVOC, non-methane volatile organic compounds, unspecified origin | 4.5738e-08 |  | kilogram | air::non-urban air or from high stacks | biosphere | 2 | -16.9003 | 0.22865 | (2,5,3,1,1,BU:1.5); Emissions from storage. Calculated based on average losses and gas composition | 0
Propane | 1.2353e-06 |  | kilogram | air::non-urban air or from high stacks | biosphere | 2 | -13.6042 | 0.22865 | (2,5,3,1,1,BU:1.5); Emissions from storage. Calculated based on average losses and gas composition | 0
natural gas, production DZ, at long-distance pipeline | 1 | RER | cubic meter | natural gas::transport | production | 0 | 1
natural gas, at production | 0.58006 | DZ | cubic meter | natural gas::production | technosphere | 2 | -0.54462 | 0.034483 | (2,1,1,1,1,BU:1.05); Imports via pipeline + losses | 0
natural gas, burned in gas turbine | 0.083592 | DZ | megajoule | natural gas::power plants | technosphere | 2 | -2.4818 | 0.24168 | (4,1,5,3,3,BU:1.05); Energy expenditure of seasonal storage | 0
natural gas, production DZ, at evaporation plant | 0.42004 | RER | cubic meter | natural gas::transport | technosphere | 2 | -0.86741 | 0.034483 | (2,1,1,1,1,BU:1.05); Imports via LNG | 0
transport, natural gas, offshore pipeline, long distance | 0.0988 | DZ | ton kilometer | pipeline::natural gas | technosphere | 2 | -2.3147 | 0.034483 | (2,1,1,1,1,BU:1.05); Average weighted distance is estimated based on trade statistics and pipeline network. | 0
transport, natural gas, onshore pipeline, long distance | 0.798 | DZ | ton kilometer | pipeline::natural gas | technosphere | 2 | -0.22565 | 0.034483 | (2,1,1,1,1,BU:1.05); Average weighted distance is estimated based on trade statistics and pipeline network. | 0
Activity | natural gas, production DZ, at long-distance pipeline
comment | In 2019 77% of the imported Algerian natural gas to IT was imported by pipeline and 23% as LNG. An average distance of 1075 km is estimated for the pipeline export from Algeria, of which are 155 km offshore pipeline. The estimated shipping distance for LNG are 11700 km. This dataset describes the transport needed for an average export of Algerian natural gas. Gas losses and emissions during seasonal storage are included. Location: The data for storage emissions are based on global data. The amount of gas stored is a rough estimate based on European data. The average weighted transport distance is based on the trade movements 2019. Technology: The distance is an European average based on the European long-distance pipeline network and LNG shipping routes. Time period: Transport modes investigated for 2019. Sampling: Literature. Online calculators for distances. Extrapolations: none Uncertainty: none
filename | ESU-2021-XML-LCIoilandgas\EcoSpold-oil¬gas-transport-2020-v2.0-pipeline-to IT-from DZ.xml
location | IT
production volume | 1
reference product | natural gas, production DZ, at long-distance pipeline
type | process
unit | cubic meter
Exchanges
name | amount | location | unit | categories | type | uncertainty type | loc | scale | comment | negative | reference product
Butane | 6.3521e-07 |  | kilogram | air::non-urban air or from high stacks | biosphere | 2 | -14.2693 | 0.22865 | (2,5,3,1,1,BU:1.5); Emissions from storage. Calculated based on average losses and gas composition | 0
Carbon dioxide, fossil | 2.293e-06 |  | kilogram | air::non-urban air or from high stacks | biosphere | 2 | -12.9856 | 0.10848 | (2,5,3,1,1,BU:1.05); Emissions from storage. Calculated based on average losses and gas composition | 0
Ethane | 5.4904e-06 |  | kilogram | air::non-urban air or from high stacks | biosphere | 2 | -12.1125 | 0.22865 | (2,5,3,1,1,BU:1.5); Emissions from storage. Calculated based on average losses and gas composition | 0
Mercury | 1e-12 |  | kilogram | air::non-urban air or from high stacks | biosphere | 2 | -27.631 | 0.81163 | (2,5,3,1,1,BU:5); Emissions from storage. Calculated based on average losses and gas composition | 0
Methane, fossil | 6.6287e-05 |  | kilogram | air::non-urban air or from high stacks | biosphere | 2 | -9.6215 | 0.22865 | (2,5,3,1,1,BU:1.5); Emissions from storage. Calculated based on average losses and gas composition | 0
NMVOC, non-methane volatile organic compounds, unspecified origin | 4.5738e-08 |  | kilogram | air::non-urban air or from high stacks | biosphere | 2 | -16.9003 | 0.22865 | (2,5,3,1,1,BU:1.5); Emissions from storage. Calculated based on average losses and gas composition | 0
Propane | 1.2353e-06 |  | kilogram | air::non-urban air or from high stacks | biosphere | 2 | -13.6042 | 0.22865 | (2,5,3,1,1,BU:1.5); Emissions from storage. Calculated based on average losses and gas composition | 0
natural gas, production DZ, at long-distance pipeline | 1 | IT | cubic meter | natural gas::transport | production | 0 | 1
natural gas, at production | 0.77008 | DZ | cubic meter | natural gas::production | technosphere | 2 | -0.26126 | 0.034483 | (2,1,1,1,1,BU:1.05); Imports via pipeline + losses | 0
natural gas, burned in gas turbine | 0.083592 | DZ | megajoule | natural gas::power plants | technosphere | 2 | -2.4818 | 0.24168 | (4,1,5,3,3,BU:1.05); Energy expenditure of seasonal storage | 0
natural gas, production DZ, at evaporation plant | 0.23002 | RER | cubic meter | natural gas::transport | technosphere | 2 | -1.4696 | 0.034483 | (2,1,1,1,1,BU:1.05); Imports via LNG | 0
transport, natural gas, offshore pipeline, long distance | 0.1178 | DZ | ton kilometer | pipeline::natural gas | technosphere | 2 | -2.1388 | 0.034483 | (2,1,1,1,1,BU:1.05); Average weighted distance is estimated based on trade statistics and pipeline network. | 0
transport, natural gas, onshore pipeline, long distance | 0.6992 | DZ | ton kilometer | pipeline::natural gas | technosphere | 2 | -0.35782 | 0.034483 | (2,1,1,1,1,BU:1.05); Average weighted distance is estimated based on trade statistics and pipeline network. | 0
Activity | natural gas, production DZ, at long-distance pipeline
comment | In 2019 0% of the imported Algerian natural gas to FR was imported by pipeline and 100% as LNG. An average distance of 0 km is estimated for the pipeline export from Algeria, of which are 0 km offshore pipeline. The estimated shipping distance for LNG are 11700 km. This dataset describes the transport needed for an average export of Algerian natural gas. Gas losses and emissions during seasonal storage are included. Location: The data for storage emissions are based on global data. The amount of gas stored is a rough estimate based on European data. The average weighted transport distance is based on the trade movements 2019. Technology: The distance is an European average based on the European long-distance pipeline network and LNG shipping routes. Time period: Transport modes investigated for 2019. Sampling: Literature. Online calculators for distances. Extrapolations: none Uncertainty: none
filename | ESU-2021-XML-LCIoilandgas\EcoSpold-oil¬gas-transport-2020-v2.0-pipeline-to FR-from DZ.xml
location | FR
production volume | 1
reference product | natural gas, production DZ, at long-distance pipeline
type | process
unit | cubic meter
Exchanges
name | amount | location | unit | categories | type | uncertainty type | loc | scale | comment | negative | reference product
Butane | 6.3521e-07 |  | kilogram | air::non-urban air or from high stacks | biosphere | 2 | -14.2693 | 0.22865 | (2,5,3,1,1,BU:1.5); Emissions from storage. Calculated based on average losses and gas composition | 0
Carbon dioxide, fossil | 2.293e-06 |  | kilogram | air::non-urban air or from high stacks | biosphere | 2 | -12.9856 | 0.10848 | (2,5,3,1,1,BU:1.05); Emissions from storage. Calculated based on average losses and gas composition | 0
Ethane | 5.4904e-06 |  | kilogram | air::non-urban air or from high stacks | biosphere | 2 | -12.1125 | 0.22865 | (2,5,3,1,1,BU:1.5); Emissions from storage. Calculated based on average losses and gas composition | 0
Mercury | 1e-12 |  | kilogram | air::non-urban air or from high stacks | biosphere | 2 | -27.631 | 0.81163 | (2,5,3,1,1,BU:5); Emissions from storage. Calculated based on average losses and gas composition | 0
Methane, fossil | 6.6287e-05 |  | kilogram | air::non-urban air or from high stacks | biosphere | 2 | -9.6215 | 0.22865 | (2,5,3,1,1,BU:1.5); Emissions from storage. Calculated based on average losses and gas composition | 0
NMVOC, non-methane volatile organic compounds, unspecified origin | 4.5738e-08 |  | kilogram | air::non-urban air or from high stacks | biosphere | 2 | -16.9003 | 0.22865 | (2,5,3,1,1,BU:1.5); Emissions from storage. Calculated based on average losses and gas composition | 0
Propane | 1.2353e-06 |  | kilogram | air::non-urban air or from high stacks | biosphere | 2 | -13.6042 | 0.22865 | (2,5,3,1,1,BU:1.5); Emissions from storage. Calculated based on average losses and gas composition | 0
natural gas, production DZ, at long-distance pipeline | 1 | FR | cubic meter | natural gas::transport | production | 0 | 1
natural gas, burned in gas turbine | 0.083592 | DZ | megajoule | natural gas::power plants | technosphere | 2 | -2.4818 | 0.24168 | (4,1,5,3,3,BU:1.05); Energy expenditure of seasonal storage | 0
natural gas, production DZ, at evaporation plant | 1.0001 | RER | cubic meter | natural gas::transport | technosphere | 2 | 9.9995e-05 | 0.034483 | (2,1,1,1,1,BU:1.05); Imports via LNG | 0
Activity | natural gas, production GB, at long-distance pipeline
comment | In 2019 100% of the imported British natural gas to RER was imported by pipeline and 0% as LNG. An average distance of 0 km is estimated for the pipeline export from United Kingdom, of which are 0 km offshore pipeline. The estimated shipping distance for LNG are 11700 km. This dataset describes the transport needed for an average export of British natural gas. Gas losses and emissions during seasonal storage are included. Location: The data for storage emissions are based on global data. The amount of gas stored is a rough estimate based on European data. The average weighted transport distance is based on the trade movements 2019. Technology: The distance is an European average based on the European long-distance pipeline network and LNG shipping routes. Time period: Transport modes investigated for 2019. Sampling: Literature. Online calculators for distances. Extrapolations: none Uncertainty: none
filename | ESU-2021-XML-LCIoilandgas\EcoSpold-oil¬gas-transport-2020-v2.0-pipeline-to RER-from GB.xml
location | RER
production volume | 1
reference product | natural gas, production GB, at long-distance pipeline
type | process
unit | cubic meter
Exchanges
name | amount | location | unit | categories | type | uncertainty type | loc | scale | comment | negative | reference product
Butane | 6.3521e-07 |  | kilogram | air::non-urban air or from high stacks | biosphere | 2 | -14.2693 | 0.22865 | (2,5,3,1,1,BU:1.5); Emissions from storage. Calculated based on average losses and gas composition | 0
Carbon dioxide, fossil | 2.293e-06 |  | kilogram | air::non-urban air or from high stacks | biosphere | 2 | -12.9856 | 0.10848 | (2,5,3,1,1,BU:1.05); Emissions from storage. Calculated based on average losses and gas composition | 0
Ethane | 5.4904e-06 |  | kilogram | air::non-urban air or from high stacks | biosphere | 2 | -12.1125 | 0.22865 | (2,5,3,1,1,BU:1.5); Emissions from storage. Calculated based on average losses and gas composition | 0
Mercury | 1e-12 |  | kilogram | air::non-urban air or from high stacks | biosphere | 2 | -27.631 | 0.81163 | (2,5,3,1,1,BU:5); Emissions from storage. Calculated based on average losses and gas composition | 0
Methane, fossil | 6.6287e-05 |  | kilogram | air::non-urban air or from high stacks | biosphere | 2 | -9.6215 | 0.22865 | (2,5,3,1,1,BU:1.5); Emissions from storage. Calculated based on average losses and gas composition | 0
NMVOC, non-methane volatile organic compounds, unspecified origin | 4.5738e-08 |  | kilogram | air::non-urban air or from high stacks | biosphere | 2 | -16.9003 | 0.22865 | (2,5,3,1,1,BU:1.5); Emissions from storage. Calculated based on average losses and gas composition | 0
Propane | 1.2353e-06 |  | kilogram | air::non-urban air or from high stacks | biosphere | 2 | -13.6042 | 0.22865 | (2,5,3,1,1,BU:1.5); Emissions from storage. Calculated based on average losses and gas composition | 0
natural gas, production GB, at long-distance pipeline | 1 | RER | cubic meter | natural gas::transport | production | 0 | 1
natural gas, at production | 1.0001 | GB | cubic meter | natural gas::production | technosphere | 2 | 9.9995e-05 | 0.034483 | (2,1,1,1,1,BU:1.05); Imports via pipeline + losses | 0
natural gas, burned in gas turbine | 0.083592 | GB | megajoule | natural gas::power plants | technosphere | 2 | -2.4818 | 0.24168 | (4,1,5,3,3,BU:1.05); Energy expenditure of seasonal storage | 0
Activity | natural gas, production LY, at long-distance pipeline
comment | In 2019 100% of the imported Libyan natural gas to IT was imported by pipeline and 0% as LNG. An average distance of 520 km is estimated for the pipeline export from Libyan Arab Jamahiriya, of which are 520 km offshore pipeline. The estimated shipping distance for LNG are 11700 km. This dataset describes the transport needed for an average export of Libyan natural gas. Gas losses and emissions during seasonal storage are included. Location: The data for storage emissions are based on global data. The amount of gas stored is a rough estimate based on European data. The average weighted transport distance is based on the trade movements 2019. Technology: The distance is an European average based on the European long-distance pipeline network and LNG shipping routes. Time period: Transport modes investigated for 2019. Sampling: Literature. Online calculators for distances. Extrapolations: none Uncertainty: none
filename | ESU-2021-XML-LCIoilandgas\EcoSpold-oil¬gas-transport-2020-v2.0-pipeline-to IT-from LY.xml
location | IT
production volume | 1
reference product | natural gas, production LY, at long-distance pipeline
type | process
unit | cubic meter
Exchanges
name | amount | location | unit | categories | type | uncertainty type | loc | scale | comment | negative | reference product
Butane | 6.3521e-07 |  | kilogram | air::non-urban air or from high stacks | biosphere | 2 | -14.2693 | 0.22865 | (2,5,3,1,1,BU:1.5); Emissions from storage. Calculated based on average losses and gas composition | 0
Carbon dioxide, fossil | 2.293e-06 |  | kilogram | air::non-urban air or from high stacks | biosphere | 2 | -12.9856 | 0.10848 | (2,5,3,1,1,BU:1.05); Emissions from storage. Calculated based on average losses and gas composition | 0
Ethane | 5.4904e-06 |  | kilogram | air::non-urban air or from high stacks | biosphere | 2 | -12.1125 | 0.22865 | (2,5,3,1,1,BU:1.5); Emissions from storage. Calculated based on average losses and gas composition | 0
Mercury | 1e-12 |  | kilogram | air::non-urban air or from high stacks | biosphere | 2 | -27.631 | 0.81163 | (2,5,3,1,1,BU:5); Emissions from storage. Calculated based on average losses and gas composition | 0
Methane, fossil | 6.6287e-05 |  | kilogram | air::non-urban air or from high stacks | biosphere | 2 | -9.6215 | 0.22865 | (2,5,3,1,1,BU:1.5); Emissions from storage. Calculated based on average losses and gas composition | 0
NMVOC, non-methane volatile organic compounds, unspecified origin | 4.5738e-08 |  | kilogram | air::non-urban air or from high stacks | biosphere | 2 | -16.9003 | 0.22865 | (2,5,3,1,1,BU:1.5); Emissions from storage. Calculated based on average losses and gas composition | 0
Propane | 1.2353e-06 |  | kilogram | air::non-urban air or from high stacks | biosphere | 2 | -13.6042 | 0.22865 | (2,5,3,1,1,BU:1.5); Emissions from storage. Calculated based on average losses and gas composition | 0
natural gas, production LY, at long-distance pipeline | 1 | IT | cubic meter | natural gas::transport | production | 0 | 1
natural gas, at production | 1.0001 | LY | cubic meter | natural gas::production | technosphere | 2 | 9.9995e-05 | 0.034483 | (2,1,1,1,1,BU:1.05); Imports via pipeline + losses | 0
natural gas, burned in gas turbine | 0.083592 | LY | megajoule | natural gas::power plants | technosphere | 2 | -2.4818 | 0.24168 | (4,1,5,3,3,BU:1.05); Energy expenditure of seasonal storage | 0
transport, natural gas, offshore pipeline, long distance | 0.3952 | LY | ton kilometer | pipeline::natural gas | technosphere | 2 | -0.92836 | 0.034483 | (2,1,1,1,1,BU:1.05); Average weighted distance is estimated based on trade statistics and pipeline network. | 0
transport, natural gas, onshore pipeline, long distance | 0.4028 | LY | ton kilometer | pipeline::natural gas | technosphere | 2 | -0.90932 | 0.034483 | (2,1,1,1,1,BU:1.05); Average weighted distance is estimated based on trade statistics and pipeline network. | 0
Activity | natural gas, production LY, at long-distance pipeline
comment | In 2019 100% of the imported Libyan natural gas to RER was imported by pipeline and 0% as LNG. An average distance of 520 km is estimated for the pipeline export from Libyan Arab Jamahiriya, of which are 520 km offshore pipeline. The estimated shipping distance for LNG are 11700 km. This dataset describes the transport needed for an average export of Libyan natural gas. Gas losses and emissions during seasonal storage are included. Location: The data for storage emissions are based on global data. The amount of gas stored is a rough estimate based on European data. The average weighted transport distance is based on the trade movements 2019. Technology: The distance is an European average based on the European long-distance pipeline network and LNG shipping routes. Time period: Transport modes investigated for 2019. Sampling: Literature. Online calculators for distances. Extrapolations: none Uncertainty: none
filename | ESU-2021-XML-LCIoilandgas\EcoSpold-oil¬gas-transport-2020-v2.0-pipeline-to RER-from LY.xml
location | RER
production volume | 1
reference product | natural gas, production LY, at long-distance pipeline
type | process
unit | cubic meter
Exchanges
name | amount | location | unit | categories | type | uncertainty type | loc | scale | comment | negative | reference product
Butane | 6.3521e-07 |  | kilogram | air::non-urban air or from high stacks | biosphere | 2 | -14.2693 | 0.22865 | (2,5,3,1,1,BU:1.5); Emissions from storage. Calculated based on average losses and gas composition | 0
Carbon dioxide, fossil | 2.293e-06 |  | kilogram | air::non-urban air or from high stacks | biosphere | 2 | -12.9856 | 0.10848 | (2,5,3,1,1,BU:1.05); Emissions from storage. Calculated based on average losses and gas composition | 0
Ethane | 5.4904e-06 |  | kilogram | air::non-urban air or from high stacks | biosphere | 2 | -12.1125 | 0.22865 | (2,5,3,1,1,BU:1.5); Emissions from storage. Calculated based on average losses and gas composition | 0
Mercury | 1e-12 |  | kilogram | air::non-urban air or from high stacks | biosphere | 2 | -27.631 | 0.81163 | (2,5,3,1,1,BU:5); Emissions from storage. Calculated based on average losses and gas composition | 0
Methane, fossil | 6.6287e-05 |  | kilogram | air::non-urban air or from high stacks | biosphere | 2 | -9.6215 | 0.22865 | (2,5,3,1,1,BU:1.5); Emissions from storage. Calculated based on average losses and gas composition | 0
NMVOC, non-methane volatile organic compounds, unspecified origin | 4.5738e-08 |  | kilogram | air::non-urban air or from high stacks | biosphere | 2 | -16.9003 | 0.22865 | (2,5,3,1,1,BU:1.5); Emissions from storage. Calculated based on average losses and gas composition | 0
Propane | 1.2353e-06 |  | kilogram | air::non-urban air or from high stacks | biosphere | 2 | -13.6042 | 0.22865 | (2,5,3,1,1,BU:1.5); Emissions from storage. Calculated based on average losses and gas composition | 0
natural gas, production LY, at long-distance pipeline | 1 | RER | cubic meter | natural gas::transport | production | 0 | 1
natural gas, at production | 1.0001 | LY | cubic meter | natural gas::production | technosphere | 2 | 9.9995e-05 | 0.034483 | (2,1,1,1,1,BU:1.05); Imports via pipeline + losses | 0
natural gas, burned in gas turbine | 0.083592 | LY | megajoule | natural gas::power plants | technosphere | 2 | -2.4818 | 0.24168 | (4,1,5,3,3,BU:1.05); Energy expenditure of seasonal storage | 0
transport, natural gas, offshore pipeline, long distance | 0.3952 | LY | ton kilometer | pipeline::natural gas | technosphere | 2 | -0.92836 | 0.034483 | (2,1,1,1,1,BU:1.05); Average weighted distance is estimated based on trade statistics and pipeline network. | 0
transport, natural gas, onshore pipeline, long distance | 0.4028 | LY | ton kilometer | pipeline::natural gas | technosphere | 2 | -0.90932 | 0.034483 | (2,1,1,1,1,BU:1.05); Average weighted distance is estimated based on trade statistics and pipeline network. | 0
Activity | natural gas, production NG, at evaporation plant
comment | The process is normalized on the gaseous form of gas. This dataset describes the gasification of Nigerian natural gas in a European evaporation plant. Location: Global data for energy requirements combined with country-specific natural gas characteristics. Technology: European technology average. Time period: Data on energy use for the liquefaction stems of a review of common technologies from 2017 and 2019. Sampling: Literature. Extrapolations: none Uncertainty: none
filename | ESU-2021-XML-LCIoilandgas\EcoSpold-oil¬gas-transport-2020-v2.0-LNG-NG.xml
location | RER
production volume | 1
reference product | natural gas, production NG, at evaporation plant
type | process
unit | cubic meter
Exchanges
name | amount | location | unit | categories | type | uncertainty type | loc | scale | comment | negative | reference product
Methane, fossil | 0.00035 |  | kilogram | air::non-urban air or from high stacks | biosphere | 2 | -7.9576 | 0.22865 | (4,3,3,1,1,BU:1.5); Based on data from IMO (2015) and Sternersen (2017) | 0
Water | 6.42 |  | cubic meter | water::ocean | biosphere | 2 | 6.42 | 0.26154 | (4,5,3,3,3,BU:1.5); Environmental report of Greek site | 0
Water, salt, ocean | 6.42 |  | cubic meter | natural resource::in water | biosphere | 2 | 1.8594 | 0.16702 | (4,5,3,3,3,BU:1.05); Environmental report of Greek site | 0
natural gas, production NG, at evaporation plant | 1 | RER | cubic meter | natural gas::transport | production | 0 | 1
market for natural gas processing plant | 7.89e-13 | GLO | unit |  | technosphere | 2 | -27.868 | 0.59508 | (5,3,3,3,3,BU:3); Estimate for Europe | 0 | natural gas processing plant
market for sodium hypochlorite, without water, in 15% solution state | 0.0336 | RER | kilogram |  | technosphere | 2 | -3.3932 | 0.16702 | (4,5,3,3,3,BU:1.05); Environmental report of Greek site | 0 | sodium hypochlorite, without water, in 15% solution state
natural gas, burned in gas turbine | 0.25561 | NG | megajoule | natural gas::power plants | technosphere | 2 | -1.3641 | 0.13157 | (4,1,1,3,3,BU:1.05); Based on technology average | 0
natural gas, liquefied, at freight ship | 1 | NG | cubic meter | natural gas::production | technosphere | 2 | 0 | 0.024395 | (1,1,1,1,1,BU:1.05); | 0
Activity | natural gas, production NG, at long-distance pipeline
comment | In 2019 0% of the imported Nigerian natural gas to RER was imported by pipeline and 100% as LNG. An average distance of 0 km is estimated for the pipeline export from Nigeria, of which are 0 km offshore pipeline. The estimated shipping distance for LNG are 11700 km. This dataset describes the transport needed for an average export of Nigerian natural gas. Gas losses and emissions during seasonal storage are included. Location: The data for storage emissions are based on global data. The amount of gas stored is a rough estimate based on European data. The average weighted transport distance is based on the trade movements 2019. Technology: The distance is an European average based on the European long-distance pipeline network and LNG shipping routes. Time period: Transport modes investigated for 2019. Sampling: Literature. Online calculators for distances. Extrapolations: none Uncertainty: none
filename | ESU-2021-XML-LCIoilandgas\EcoSpold-oil¬gas-transport-2020-v2.0-pipeline-to RER-from NG.xml
location | RER
production volume | 1
reference product | natural gas, production NG, at long-distance pipeline
type | process
unit | cubic meter
Exchanges
name | amount | location | unit | categories | type | uncertainty type | loc | scale | comment | negative | reference product
Butane | 6.3521e-07 |  | kilogram | air::non-urban air or from high stacks | biosphere | 2 | -14.2693 | 0.22865 | (2,5,3,1,1,BU:1.5); Emissions from storage. Calculated based on average losses and gas composition | 0
Carbon dioxide, fossil | 2.293e-06 |  | kilogram | air::non-urban air or from high stacks | biosphere | 2 | -12.9856 | 0.10848 | (2,5,3,1,1,BU:1.05); Emissions from storage. Calculated based on average losses and gas composition | 0
Ethane | 5.4904e-06 |  | kilogram | air::non-urban air or from high stacks | biosphere | 2 | -12.1125 | 0.22865 | (2,5,3,1,1,BU:1.5); Emissions from storage. Calculated based on average losses and gas composition | 0
Mercury | 1e-12 |  | kilogram | air::non-urban air or from high stacks | biosphere | 2 | -27.631 | 0.81163 | (2,5,3,1,1,BU:5); Emissions from storage. Calculated based on average losses and gas composition | 0
Methane, fossil | 6.6287e-05 |  | kilogram | air::non-urban air or from high stacks | biosphere | 2 | -9.6215 | 0.22865 | (2,5,3,1,1,BU:1.5); Emissions from storage. Calculated based on average losses and gas composition | 0
NMVOC, non-methane volatile organic compounds, unspecified origin | 4.5738e-08 |  | kilogram | air::non-urban air or from high stacks | biosphere | 2 | -16.9003 | 0.22865 | (2,5,3,1,1,BU:1.5); Emissions from storage. Calculated based on average losses and gas composition | 0
Propane | 1.2353e-06 |  | kilogram | air::non-urban air or from high stacks | biosphere | 2 | -13.6042 | 0.22865 | (2,5,3,1,1,BU:1.5); Emissions from storage. Calculated based on average losses and gas composition | 0
natural gas, production NG, at long-distance pipeline | 1 | RER | cubic meter | natural gas::transport | production | 0 | 1
natural gas, burned in gas turbine | 0.083592 | NG | megajoule | natural gas::power plants | technosphere | 2 | -2.4818 | 0.24168 | (4,1,5,3,3,BU:1.05); Energy expenditure of seasonal storage | 0
natural gas, production NG, at evaporation plant | 1.0001 | RER | cubic meter | natural gas::transport | technosphere | 2 | 9.9995e-05 | 0.034483 | (2,1,1,1,1,BU:1.05); Imports via LNG | 0
Activity | natural gas, production NG, at long-distance pipeline
comment | In 2019 0% of the imported Nigerian natural gas to FR was imported by pipeline and 100% as LNG. An average distance of 0 km is estimated for the pipeline export from Nigeria, of which are 0 km offshore pipeline. The estimated shipping distance for LNG are 11700 km. This dataset describes the transport needed for an average export of Nigerian natural gas. Gas losses and emissions during seasonal storage are included. Location: The data for storage emissions are based on global data. The amount of gas stored is a rough estimate based on European data. The average weighted transport distance is based on the trade movements 2019. Technology: The distance is an European average based on the European long-distance pipeline network and LNG shipping routes. Time period: Transport modes investigated for 2019. Sampling: Literature. Online calculators for distances. Extrapolations: none Uncertainty: none
filename | ESU-2021-XML-LCIoilandgas\EcoSpold-oil¬gas-transport-2020-v2.0-pipeline-to FR-from NG.xml
location | FR
production volume | 1
reference product | natural gas, production NG, at long-distance pipeline
type | process
unit | cubic meter
Exchanges
name | amount | location | unit | categories | type | uncertainty type | loc | scale | comment | negative | reference product
Butane | 6.3521e-07 |  | kilogram | air::non-urban air or from high stacks | biosphere | 2 | -14.2693 | 0.22865 | (2,5,3,1,1,BU:1.5); Emissions from storage. Calculated based on average losses and gas composition | 0
Carbon dioxide, fossil | 2.293e-06 |  | kilogram | air::non-urban air or from high stacks | biosphere | 2 | -12.9856 | 0.10848 | (2,5,3,1,1,BU:1.05); Emissions from storage. Calculated based on average losses and gas composition | 0
Ethane | 5.4904e-06 |  | kilogram | air::non-urban air or from high stacks | biosphere | 2 | -12.1125 | 0.22865 | (2,5,3,1,1,BU:1.5); Emissions from storage. Calculated based on average losses and gas composition | 0
Mercury | 1e-12 |  | kilogram | air::non-urban air or from high stacks | biosphere | 2 | -27.631 | 0.81163 | (2,5,3,1,1,BU:5); Emissions from storage. Calculated based on average losses and gas composition | 0
Methane, fossil | 6.6287e-05 |  | kilogram | air::non-urban air or from high stacks | biosphere | 2 | -9.6215 | 0.22865 | (2,5,3,1,1,BU:1.5); Emissions from storage. Calculated based on average losses and gas composition | 0
NMVOC, non-methane volatile organic compounds, unspecified origin | 4.5738e-08 |  | kilogram | air::non-urban air or from high stacks | biosphere | 2 | -16.9003 | 0.22865 | (2,5,3,1,1,BU:1.5); Emissions from storage. Calculated based on average losses and gas composition | 0
Propane | 1.2353e-06 |  | kilogram | air::non-urban air or from high stacks | biosphere | 2 | -13.6042 | 0.22865 | (2,5,3,1,1,BU:1.5); Emissions from storage. Calculated based on average losses and gas composition | 0
natural gas, production NG, at long-distance pipeline | 1 | FR | cubic meter | natural gas::transport | production | 0 | 1
natural gas, burned in gas turbine | 0.083592 | NG | megajoule | natural gas::power plants | technosphere | 2 | -2.4818 | 0.24168 | (4,1,5,3,3,BU:1.05); Energy expenditure of seasonal storage | 0
natural gas, production NG, at evaporation plant | 1.0001 | RER | cubic meter | natural gas::transport | technosphere | 2 | 9.9995e-05 | 0.034483 | (2,1,1,1,1,BU:1.05); Imports via LNG | 0
Activity | natural gas, production NG, at long-distance pipeline
comment | In 2019 0% of the imported Nigerian natural gas to IT was imported by pipeline and 100% as LNG. An average distance of 0 km is estimated for the pipeline export from Nigeria, of which are 0 km offshore pipeline. The estimated shipping distance for LNG are 11700 km. This dataset describes the transport needed for an average export of Nigerian natural gas. Gas losses and emissions during seasonal storage are included. Location: The data for storage emissions are based on global data. The amount of gas stored is a rough estimate based on European data. The average weighted transport distance is based on the trade movements 2019. Technology: The distance is an European average based on the European long-distance pipeline network and LNG shipping routes. Time period: Transport modes investigated for 2019. Sampling: Literature. Online calculators for distances. Extrapolations: none Uncertainty: none
filename | ESU-2021-XML-LCIoilandgas\EcoSpold-oil¬gas-transport-2020-v2.0-pipeline-to IT-from NG.xml
location | IT
production volume | 1
reference product | natural gas, production NG, at long-distance pipeline
type | process
unit | cubic meter
Exchanges
name | amount | location | unit | categories | type | uncertainty type | loc | scale | comment | negative | reference product
Butane | 6.3521e-07 |  | kilogram | air::non-urban air or from high stacks | biosphere | 2 | -14.2693 | 0.22865 | (2,5,3,1,1,BU:1.5); Emissions from storage. Calculated based on average losses and gas composition | 0
Carbon dioxide, fossil | 2.293e-06 |  | kilogram | air::non-urban air or from high stacks | biosphere | 2 | -12.9856 | 0.10848 | (2,5,3,1,1,BU:1.05); Emissions from storage. Calculated based on average losses and gas composition | 0
Ethane | 5.4904e-06 |  | kilogram | air::non-urban air or from high stacks | biosphere | 2 | -12.1125 | 0.22865 | (2,5,3,1,1,BU:1.5); Emissions from storage. Calculated based on average losses and gas composition | 0
Mercury | 1e-12 |  | kilogram | air::non-urban air or from high stacks | biosphere | 2 | -27.631 | 0.81163 | (2,5,3,1,1,BU:5); Emissions from storage. Calculated based on average losses and gas composition | 0
Methane, fossil | 6.6287e-05 |  | kilogram | air::non-urban air or from high stacks | biosphere | 2 | -9.6215 | 0.22865 | (2,5,3,1,1,BU:1.5); Emissions from storage. Calculated based on average losses and gas composition | 0
NMVOC, non-methane volatile organic compounds, unspecified origin | 4.5738e-08 |  | kilogram | air::non-urban air or from high stacks | biosphere | 2 | -16.9003 | 0.22865 | (2,5,3,1,1,BU:1.5); Emissions from storage. Calculated based on average losses and gas composition | 0
Propane | 1.2353e-06 |  | kilogram | air::non-urban air or from high stacks | biosphere | 2 | -13.6042 | 0.22865 | (2,5,3,1,1,BU:1.5); Emissions from storage. Calculated based on average losses and gas composition | 0
natural gas, production NG, at long-distance pipeline | 1 | IT | cubic meter | natural gas::transport | production | 0 | 1
natural gas, burned in gas turbine | 0.083592 | NG | megajoule | natural gas::power plants | technosphere | 2 | -2.4818 | 0.24168 | (4,1,5,3,3,BU:1.05); Energy expenditure of seasonal storage | 0
natural gas, production NG, at evaporation plant | 1.0001 | RER | cubic meter | natural gas::transport | technosphere | 2 | 9.9995e-05 | 0.034483 | (2,1,1,1,1,BU:1.05); Imports via LNG | 0
Activity | natural gas, production NL, at long-distance pipeline
comment | In 2019 100% of the imported Dutch natural gas to DE was imported by pipeline and 0% as LNG. An average distance of 270 km is estimated for the pipeline export from Netherlands, of which are 70 km offshore pipeline. The estimated shipping distance for LNG are 11700 km. This dataset describes the transport needed for an average export of Dutch natural gas. Gas losses and emissions during seasonal storage are included. Location: The data for storage emissions are based on global data. The amount of gas stored is a rough estimate based on European data. The average weighted transport distance is based on the trade movements 2019. Technology: The distance is an European average based on the European long-distance pipeline network and LNG shipping routes. Time period: Transport modes investigated for 2019. Sampling: Literature. Online calculators for distances. Extrapolations: none Uncertainty: none
filename | ESU-2021-XML-LCIoilandgas\EcoSpold-oil¬gas-transport-2020-v2.0-pipeline-to DE-from NL.xml
location | DE
production volume | 1
reference product | natural gas, production NL, at long-distance pipeline
type | process
unit | cubic meter
Exchanges
name | amount | location | unit | categories | type | uncertainty type | loc | scale | comment | negative | reference product
Butane | 6.3521e-07 |  | kilogram | air::non-urban air or from high stacks | biosphere | 2 | -14.2693 | 0.22865 | (2,5,3,1,1,BU:1.5); Emissions from storage. Calculated based on average losses and gas composition | 0
Carbon dioxide, fossil | 2.293e-06 |  | kilogram | air::non-urban air or from high stacks | biosphere | 2 | -12.9856 | 0.10848 | (2,5,3,1,1,BU:1.05); Emissions from storage. Calculated based on average losses and gas composition | 0
Ethane | 5.4904e-06 |  | kilogram | air::non-urban air or from high stacks | biosphere | 2 | -12.1125 | 0.22865 | (2,5,3,1,1,BU:1.5); Emissions from storage. Calculated based on average losses and gas composition | 0
Mercury | 1e-12 |  | kilogram | air::non-urban air or from high stacks | biosphere | 2 | -27.631 | 0.81163 | (2,5,3,1,1,BU:5); Emissions from storage. Calculated based on average losses and gas composition | 0
Methane, fossil | 6.6287e-05 |  | kilogram | air::non-urban air or from high stacks | biosphere | 2 | -9.6215 | 0.22865 | (2,5,3,1,1,BU:1.5); Emissions from storage. Calculated based on average losses and gas composition | 0
NMVOC, non-methane volatile organic compounds, unspecified origin | 4.5738e-08 |  | kilogram | air::non-urban air or from high stacks | biosphere | 2 | -16.9003 | 0.22865 | (2,5,3,1,1,BU:1.5); Emissions from storage. Calculated based on average losses and gas composition | 0
Propane | 1.2353e-06 |  | kilogram | air::non-urban air or from high stacks | biosphere | 2 | -13.6042 | 0.22865 | (2,5,3,1,1,BU:1.5); Emissions from storage. Calculated based on average losses and gas composition | 0
natural gas, production NL, at long-distance pipeline | 1 | DE | cubic meter | natural gas::transport | production | 0 | 1
natural gas, at production | 1.0001 | NL | cubic meter | natural gas::production | technosphere | 2 | 9.9995e-05 | 0.034483 | (2,1,1,1,1,BU:1.05); Imports via pipeline + losses | 0
natural gas, burned in gas turbine | 0.083592 | NL | megajoule | natural gas::power plants | technosphere | 2 | -2.4818 | 0.24168 | (4,1,5,3,3,BU:1.05); Energy expenditure of seasonal storage | 0
transport, natural gas, offshore pipeline, long distance | 0.0532 | NL | ton kilometer | pipeline::natural gas | technosphere | 2 | -2.9337 | 0.034483 | (2,1,1,1,1,BU:1.05); Average weighted distance is estimated based on trade statistics and pipeline network. | 0
transport, natural gas, onshore pipeline, long distance | 0.152 | NL | ton kilometer | pipeline::natural gas | technosphere | 2 | -1.8839 | 0.034483 | (2,1,1,1,1,BU:1.05); Average weighted distance is estimated based on trade statistics and pipeline network. | 0
Activity | natural gas, production NL, at long-distance pipeline
comment | In 2019 100% of the imported Dutch natural gas to RER was imported by pipeline and 0% as LNG. An average distance of 0 km is estimated for the pipeline export from Netherlands, of which are 0 km offshore pipeline. The estimated shipping distance for LNG are 11700 km. This dataset describes the transport needed for an average export of Dutch natural gas. Gas losses and emissions during seasonal storage are included. Location: The data for storage emissions are based on global data. The amount of gas stored is a rough estimate based on European data. The average weighted transport distance is based on the trade movements 2019. Technology: The distance is an European average based on the European long-distance pipeline network and LNG shipping routes. Time period: Transport modes investigated for 2019. Sampling: Literature. Online calculators for distances. Extrapolations: none Uncertainty: none
filename | ESU-2021-XML-LCIoilandgas\EcoSpold-oil¬gas-transport-2020-v2.0-pipeline-to RER-from NL.xml
location | RER
production volume | 1
reference product | natural gas, production NL, at long-distance pipeline
type | process
unit | cubic meter
Exchanges
name | amount | location | unit | categories | type | uncertainty type | loc | scale | comment | negative | reference product
Butane | 6.3521e-07 |  | kilogram | air::non-urban air or from high stacks | biosphere | 2 | -14.2693 | 0.22865 | (2,5,3,1,1,BU:1.5); Emissions from storage. Calculated based on average losses and gas composition | 0
Carbon dioxide, fossil | 2.293e-06 |  | kilogram | air::non-urban air or from high stacks | biosphere | 2 | -12.9856 | 0.10848 | (2,5,3,1,1,BU:1.05); Emissions from storage. Calculated based on average losses and gas composition | 0
Ethane | 5.4904e-06 |  | kilogram | air::non-urban air or from high stacks | biosphere | 2 | -12.1125 | 0.22865 | (2,5,3,1,1,BU:1.5); Emissions from storage. Calculated based on average losses and gas composition | 0
Mercury | 1e-12 |  | kilogram | air::non-urban air or from high stacks | biosphere | 2 | -27.631 | 0.81163 | (2,5,3,1,1,BU:5); Emissions from storage. Calculated based on average losses and gas composition | 0
Methane, fossil | 6.6287e-05 |  | kilogram | air::non-urban air or from high stacks | biosphere | 2 | -9.6215 | 0.22865 | (2,5,3,1,1,BU:1.5); Emissions from storage. Calculated based on average losses and gas composition | 0
NMVOC, non-methane volatile organic compounds, unspecified origin | 4.5738e-08 |  | kilogram | air::non-urban air or from high stacks | biosphere | 2 | -16.9003 | 0.22865 | (2,5,3,1,1,BU:1.5); Emissions from storage. Calculated based on average losses and gas composition | 0
Propane | 1.2353e-06 |  | kilogram | air::non-urban air or from high stacks | biosphere | 2 | -13.6042 | 0.22865 | (2,5,3,1,1,BU:1.5); Emissions from storage. Calculated based on average losses and gas composition | 0
natural gas, production NL, at long-distance pipeline | 1 | RER | cubic meter | natural gas::transport | production | 0 | 1
natural gas, at production | 1.0001 | NL | cubic meter | natural gas::production | technosphere | 2 | 9.9995e-05 | 0.034483 | (2,1,1,1,1,BU:1.05); Imports via pipeline + losses | 0
natural gas, burned in gas turbine | 0.083592 | NL | megajoule | natural gas::power plants | technosphere | 2 | -2.4818 | 0.24168 | (4,1,5,3,3,BU:1.05); Energy expenditure of seasonal storage | 0
Activity | natural gas, production NL, at long-distance pipeline
comment | In 2019 100% of the imported Dutch natural gas to IT was imported by pipeline and 0% as LNG. An average distance of 1030 km is estimated for the pipeline export from Netherlands, of which are 50 km offshore pipeline. The estimated shipping distance for LNG are 11700 km. This dataset describes the transport needed for an average export of Dutch natural gas. Gas losses and emissions during seasonal storage are included. Location: The data for storage emissions are based on global data. The amount of gas stored is a rough estimate based on European data. The average weighted transport distance is based on the trade movements 2019. Technology: The distance is an European average based on the European long-distance pipeline network and LNG shipping routes. Time period: Transport modes investigated for 2019. Sampling: Literature. Online calculators for distances. Extrapolations: none Uncertainty: none
filename | ESU-2021-XML-LCIoilandgas\EcoSpold-oil¬gas-transport-2020-v2.0-pipeline-to IT-from NL.xml
location | IT
production volume | 1
reference product | natural gas, production NL, at long-distance pipeline
type | process
unit | cubic meter
Exchanges
name | amount | location | unit | categories | type | uncertainty type | loc | scale | comment | negative | reference product
Butane | 6.3521e-07 |  | kilogram | air::non-urban air or from high stacks | biosphere | 2 | -14.2693 | 0.22865 | (2,5,3,1,1,BU:1.5); Emissions from storage. Calculated based on average losses and gas composition | 0
Carbon dioxide, fossil | 2.293e-06 |  | kilogram | air::non-urban air or from high stacks | biosphere | 2 | -12.9856 | 0.10848 | (2,5,3,1,1,BU:1.05); Emissions from storage. Calculated based on average losses and gas composition | 0
Ethane | 5.4904e-06 |  | kilogram | air::non-urban air or from high stacks | biosphere | 2 | -12.1125 | 0.22865 | (2,5,3,1,1,BU:1.5); Emissions from storage. Calculated based on average losses and gas composition | 0
Mercury | 1e-12 |  | kilogram | air::non-urban air or from high stacks | biosphere | 2 | -27.631 | 0.81163 | (2,5,3,1,1,BU:5); Emissions from storage. Calculated based on average losses and gas composition | 0
Methane, fossil | 6.6287e-05 |  | kilogram | air::non-urban air or from high stacks | biosphere | 2 | -9.6215 | 0.22865 | (2,5,3,1,1,BU:1.5); Emissions from storage. Calculated based on average losses and gas composition | 0
NMVOC, non-methane volatile organic compounds, unspecified origin | 4.5738e-08 |  | kilogram | air::non-urban air or from high stacks | biosphere | 2 | -16.9003 | 0.22865 | (2,5,3,1,1,BU:1.5); Emissions from storage. Calculated based on average losses and gas composition | 0
Propane | 1.2353e-06 |  | kilogram | air::non-urban air or from high stacks | biosphere | 2 | -13.6042 | 0.22865 | (2,5,3,1,1,BU:1.5); Emissions from storage. Calculated based on average losses and gas composition | 0
natural gas, production NL, at long-distance pipeline | 1 | IT | cubic meter | natural gas::transport | production | 0 | 1
natural gas, at production | 1.0001 | NL | cubic meter | natural gas::production | technosphere | 2 | 9.9995e-05 | 0.034483 | (2,1,1,1,1,BU:1.05); Imports via pipeline + losses | 0
natural gas, burned in gas turbine | 0.083592 | NL | megajoule | natural gas::power plants | technosphere | 2 | -2.4818 | 0.24168 | (4,1,5,3,3,BU:1.05); Energy expenditure of seasonal storage | 0
transport, natural gas, offshore pipeline, long distance | 0.038 | NL | ton kilometer | pipeline::natural gas | technosphere | 2 | -3.2702 | 0.034483 | (2,1,1,1,1,BU:1.05); Average weighted distance is estimated based on trade statistics and pipeline network. | 0
transport, natural gas, onshore pipeline, long distance | 0.7448 | NL | ton kilometer | pipeline::natural gas | technosphere | 2 | -0.29464 | 0.034483 | (2,1,1,1,1,BU:1.05); Average weighted distance is estimated based on trade statistics and pipeline network. | 0
Activity | natural gas, production NL, at long-distance pipeline
comment | In 2019 100% of the imported Dutch natural gas to NL was imported by pipeline and 0% as LNG. An average distance of 0 km is estimated for the pipeline export from Netherlands, of which are 0 km offshore pipeline. The estimated shipping distance for LNG are 11700 km. This dataset describes the transport needed for an average export of Dutch natural gas. Gas losses and emissions during seasonal storage are included. Location: The data for storage emissions are based on global data. The amount of gas stored is a rough estimate based on European data. The average weighted transport distance is based on the trade movements 2019. Technology: The distance is an European average based on the European long-distance pipeline network and LNG shipping routes. Time period: Transport modes investigated for 2019. Sampling: Literature. Online calculators for distances. Extrapolations: none Uncertainty: none
filename | ESU-2021-XML-LCIoilandgas\EcoSpold-oil¬gas-transport-2020-v2.0-pipeline-to NL-from NL.xml
location | NL
production volume | 1
reference product | natural gas, production NL, at long-distance pipeline
type | process
unit | cubic meter
Exchanges
name | amount | location | unit | categories | type | uncertainty type | loc | scale | comment | negative | reference product
Butane | 6.3521e-07 |  | kilogram | air::non-urban air or from high stacks | biosphere | 2 | -14.2693 | 0.22865 | (2,5,3,1,1,BU:1.5); Emissions from storage. Calculated based on average losses and gas composition | 0
Carbon dioxide, fossil | 2.293e-06 |  | kilogram | air::non-urban air or from high stacks | biosphere | 2 | -12.9856 | 0.10848 | (2,5,3,1,1,BU:1.05); Emissions from storage. Calculated based on average losses and gas composition | 0
Ethane | 5.4904e-06 |  | kilogram | air::non-urban air or from high stacks | biosphere | 2 | -12.1125 | 0.22865 | (2,5,3,1,1,BU:1.5); Emissions from storage. Calculated based on average losses and gas composition | 0
Mercury | 1e-12 |  | kilogram | air::non-urban air or from high stacks | biosphere | 2 | -27.631 | 0.81163 | (2,5,3,1,1,BU:5); Emissions from storage. Calculated based on average losses and gas composition | 0
Methane, fossil | 6.6287e-05 |  | kilogram | air::non-urban air or from high stacks | biosphere | 2 | -9.6215 | 0.22865 | (2,5,3,1,1,BU:1.5); Emissions from storage. Calculated based on average losses and gas composition | 0
NMVOC, non-methane volatile organic compounds, unspecified origin | 4.5738e-08 |  | kilogram | air::non-urban air or from high stacks | biosphere | 2 | -16.9003 | 0.22865 | (2,5,3,1,1,BU:1.5); Emissions from storage. Calculated based on average losses and gas composition | 0
Propane | 1.2353e-06 |  | kilogram | air::non-urban air or from high stacks | biosphere | 2 | -13.6042 | 0.22865 | (2,5,3,1,1,BU:1.5); Emissions from storage. Calculated based on average losses and gas composition | 0
natural gas, production NL, at long-distance pipeline | 1 | NL | cubic meter | natural gas::transport | production | 0 | 1
natural gas, at production | 1.0001 | NL | cubic meter | natural gas::production | technosphere | 2 | 9.9995e-05 | 0.034483 | (2,1,1,1,1,BU:1.05); Imports via pipeline + losses | 0
natural gas, burned in gas turbine | 0.083592 | NL | megajoule | natural gas::power plants | technosphere | 2 | -2.4818 | 0.24168 | (4,1,5,3,3,BU:1.05); Energy expenditure of seasonal storage | 0
Activity | natural gas, production NL, at long-distance pipeline
comment | In 2019 100% of the imported Dutch natural gas to FR was imported by pipeline and 0% as LNG. An average distance of 450 km is estimated for the pipeline export from Netherlands, of which are 50 km offshore pipeline. The estimated shipping distance for LNG are 11700 km. This dataset describes the transport needed for an average export of Dutch natural gas. Gas losses and emissions during seasonal storage are included. Location: The data for storage emissions are based on global data. The amount of gas stored is a rough estimate based on European data. The average weighted transport distance is based on the trade movements 2019. Technology: The distance is an European average based on the European long-distance pipeline network and LNG shipping routes. Time period: Transport modes investigated for 2019. Sampling: Literature. Online calculators for distances. Extrapolations: none Uncertainty: none
filename | ESU-2021-XML-LCIoilandgas\EcoSpold-oil¬gas-transport-2020-v2.0-pipeline-to FR-from NL.xml
location | FR
production volume | 1
reference product | natural gas, production NL, at long-distance pipeline
type | process
unit | cubic meter
Exchanges
name | amount | location | unit | categories | type | uncertainty type | loc | scale | comment | negative | reference product
Butane | 6.3521e-07 |  | kilogram | air::non-urban air or from high stacks | biosphere | 2 | -14.2693 | 0.22865 | (2,5,3,1,1,BU:1.5); Emissions from storage. Calculated based on average losses and gas composition | 0
Carbon dioxide, fossil | 2.293e-06 |  | kilogram | air::non-urban air or from high stacks | biosphere | 2 | -12.9856 | 0.10848 | (2,5,3,1,1,BU:1.05); Emissions from storage. Calculated based on average losses and gas composition | 0
Ethane | 5.4904e-06 |  | kilogram | air::non-urban air or from high stacks | biosphere | 2 | -12.1125 | 0.22865 | (2,5,3,1,1,BU:1.5); Emissions from storage. Calculated based on average losses and gas composition | 0
Mercury | 1e-12 |  | kilogram | air::non-urban air or from high stacks | biosphere | 2 | -27.631 | 0.81163 | (2,5,3,1,1,BU:5); Emissions from storage. Calculated based on average losses and gas composition | 0
Methane, fossil | 6.6287e-05 |  | kilogram | air::non-urban air or from high stacks | biosphere | 2 | -9.6215 | 0.22865 | (2,5,3,1,1,BU:1.5); Emissions from storage. Calculated based on average losses and gas composition | 0
NMVOC, non-methane volatile organic compounds, unspecified origin | 4.5738e-08 |  | kilogram | air::non-urban air or from high stacks | biosphere | 2 | -16.9003 | 0.22865 | (2,5,3,1,1,BU:1.5); Emissions from storage. Calculated based on average losses and gas composition | 0
Propane | 1.2353e-06 |  | kilogram | air::non-urban air or from high stacks | biosphere | 2 | -13.6042 | 0.22865 | (2,5,3,1,1,BU:1.5); Emissions from storage. Calculated based on average losses and gas composition | 0
natural gas, production NL, at long-distance pipeline | 1 | FR | cubic meter | natural gas::transport | production | 0 | 1
natural gas, at production | 1.0001 | NL | cubic meter | natural gas::production | technosphere | 2 | 9.9995e-05 | 0.034483 | (2,1,1,1,1,BU:1.05); Imports via pipeline + losses | 0
natural gas, burned in gas turbine | 0.083592 | NL | megajoule | natural gas::power plants | technosphere | 2 | -2.4818 | 0.24168 | (4,1,5,3,3,BU:1.05); Energy expenditure of seasonal storage | 0
transport, natural gas, offshore pipeline, long distance | 0.038 | NL | ton kilometer | pipeline::natural gas | technosphere | 2 | -3.2702 | 0.034483 | (2,1,1,1,1,BU:1.05); Average weighted distance is estimated based on trade statistics and pipeline network. | 0
transport, natural gas, onshore pipeline, long distance | 0.304 | NL | ton kilometer | pipeline::natural gas | technosphere | 2 | -1.1907 | 0.034483 | (2,1,1,1,1,BU:1.05); Average weighted distance is estimated based on trade statistics and pipeline network. | 0
Activity | natural gas, production NO, at evaporation plant
comment | The process is normalized on the gaseous form of gas. This dataset describes the gasification of Norwegian natural gas in a European evaporation plant. Location: Global data for energy requirements combined with country-specific natural gas characteristics. Technology: European technology average. Time period: Data on energy use for the liquefaction stems of a review of common technologies from 2017 and 2019. Sampling: Literature. Extrapolations: none Uncertainty: none
filename | ESU-2021-XML-LCIoilandgas\EcoSpold-oil¬gas-transport-2020-v2.0-LNG-NO.xml
location | RER
production volume | 1
reference product | natural gas, production NO, at evaporation plant
type | process
unit | cubic meter
Exchanges
name | amount | location | unit | categories | type | uncertainty type | loc | scale | comment | negative | reference product
Methane, fossil | 0.00035 |  | kilogram | air::non-urban air or from high stacks | biosphere | 2 | -7.9576 | 0.22865 | (4,3,3,1,1,BU:1.5); Based on data from IMO (2015) and Sternersen (2017) | 0
Water | 6.42 |  | cubic meter | water::ocean | biosphere | 2 | 6.42 | 0.26154 | (4,5,3,3,3,BU:1.5); Environmental report of Greek site | 0
Water, salt, ocean | 6.42 |  | cubic meter | natural resource::in water | biosphere | 2 | 1.8594 | 0.16702 | (4,5,3,3,3,BU:1.05); Environmental report of Greek site | 0
natural gas, production NO, at evaporation plant | 1 | RER | cubic meter | natural gas::transport | production | 0 | 1
market for natural gas processing plant | 7.89e-13 | GLO | unit |  | technosphere | 2 | -27.868 | 0.59508 | (5,3,3,3,3,BU:3); Estimate for Europe | 0 | natural gas processing plant
market for sodium hypochlorite, without water, in 15% solution state | 0.0336 | RER | kilogram |  | technosphere | 2 | -3.3932 | 0.16702 | (4,5,3,3,3,BU:1.05); Environmental report of Greek site | 0 | sodium hypochlorite, without water, in 15% solution state
natural gas, burned in gas turbine | 0.25561 | NO | megajoule | natural gas::power plants | technosphere | 2 | -1.3641 | 0.13157 | (4,1,1,3,3,BU:1.05); Based on technology average | 0
natural gas, liquefied, at freight ship | 1 | NO | cubic meter | natural gas::production | technosphere | 2 | 0 | 0.024395 | (1,1,1,1,1,BU:1.05); | 0
Activity | natural gas, production NO, at long-distance pipeline
comment | In 2019 93% of the imported Norwegian natural gas to FR was imported by pipeline and 7% as LNG. An average distance of 840 km is estimated for the pipeline export from Norway, of which are 840 km offshore pipeline. The estimated shipping distance for LNG are 11700 km. This dataset describes the transport needed for an average export of Norwegian natural gas. Gas losses and emissions during seasonal storage are included. Location: The data for storage emissions are based on global data. The amount of gas stored is a rough estimate based on European data. The average weighted transport distance is based on the trade movements 2019. Technology: The distance is an European average based on the European long-distance pipeline network and LNG shipping routes. Time period: Transport modes investigated for 2019. Sampling: Literature. Online calculators for distances. Extrapolations: none Uncertainty: none
filename | ESU-2021-XML-LCIoilandgas\EcoSpold-oil¬gas-transport-2020-v2.0-pipeline-to FR-from NO.xml
location | FR
production volume | 1
reference product | natural gas, production NO, at long-distance pipeline
type | process
unit | cubic meter
Exchanges
name | amount | location | unit | categories | type | uncertainty type | loc | scale | comment | negative | reference product
Butane | 6.3521e-07 |  | kilogram | air::non-urban air or from high stacks | biosphere | 2 | -14.2693 | 0.22865 | (2,5,3,1,1,BU:1.5); Emissions from storage. Calculated based on average losses and gas composition | 0
Carbon dioxide, fossil | 2.293e-06 |  | kilogram | air::non-urban air or from high stacks | biosphere | 2 | -12.9856 | 0.10848 | (2,5,3,1,1,BU:1.05); Emissions from storage. Calculated based on average losses and gas composition | 0
Ethane | 5.4904e-06 |  | kilogram | air::non-urban air or from high stacks | biosphere | 2 | -12.1125 | 0.22865 | (2,5,3,1,1,BU:1.5); Emissions from storage. Calculated based on average losses and gas composition | 0
Mercury | 1e-12 |  | kilogram | air::non-urban air or from high stacks | biosphere | 2 | -27.631 | 0.81163 | (2,5,3,1,1,BU:5); Emissions from storage. Calculated based on average losses and gas composition | 0
Methane, fossil | 6.6287e-05 |  | kilogram | air::non-urban air or from high stacks | biosphere | 2 | -9.6215 | 0.22865 | (2,5,3,1,1,BU:1.5); Emissions from storage. Calculated based on average losses and gas composition | 0
NMVOC, non-methane volatile organic compounds, unspecified origin | 4.5738e-08 |  | kilogram | air::non-urban air or from high stacks | biosphere | 2 | -16.9003 | 0.22865 | (2,5,3,1,1,BU:1.5); Emissions from storage. Calculated based on average losses and gas composition | 0
Propane | 1.2353e-06 |  | kilogram | air::non-urban air or from high stacks | biosphere | 2 | -13.6042 | 0.22865 | (2,5,3,1,1,BU:1.5); Emissions from storage. Calculated based on average losses and gas composition | 0
natural gas, production NO, at long-distance pipeline | 1 | FR | cubic meter | natural gas::transport | production | 0 | 1
natural gas, at production | 0.93009 | NO | cubic meter | natural gas::production | technosphere | 2 | -0.072474 | 0.034483 | (2,1,1,1,1,BU:1.05); Imports via pipeline + losses | 0
natural gas, burned in gas turbine | 0.083592 | NO | megajoule | natural gas::power plants | technosphere | 2 | -2.4818 | 0.24168 | (4,1,5,3,3,BU:1.05); Energy expenditure of seasonal storage | 0
natural gas, production NO, at evaporation plant | 0.070007 | RER | cubic meter | natural gas::transport | technosphere | 2 | -2.6592 | 0.034483 | (2,1,1,1,1,BU:1.05); Imports via LNG | 0
transport, natural gas, offshore pipeline, long distance | 0.6384 | NO | ton kilometer | pipeline::natural gas | technosphere | 2 | -0.44879 | 0.034483 | (2,1,1,1,1,BU:1.05); Average weighted distance is estimated based on trade statistics and pipeline network. | 0
Activity | natural gas, production NO, at long-distance pipeline
comment | In 2019 93% of the imported Norwegian natural gas to IT was imported by pipeline and 7% as LNG. An average distance of 1720 km is estimated for the pipeline export from Norway, of which are 810 km offshore pipeline. The estimated shipping distance for LNG are 11700 km. This dataset describes the transport needed for an average export of Norwegian natural gas. Gas losses and emissions during seasonal storage are included. Location: The data for storage emissions are based on global data. The amount of gas stored is a rough estimate based on European data. The average weighted transport distance is based on the trade movements 2019. Technology: The distance is an European average based on the European long-distance pipeline network and LNG shipping routes. Time period: Transport modes investigated for 2019. Sampling: Literature. Online calculators for distances. Extrapolations: none Uncertainty: none
filename | ESU-2021-XML-LCIoilandgas\EcoSpold-oil¬gas-transport-2020-v2.0-pipeline-to IT-from NO.xml
location | IT
production volume | 1
reference product | natural gas, production NO, at long-distance pipeline
type | process
unit | cubic meter
Exchanges
name | amount | location | unit | categories | type | uncertainty type | loc | scale | comment | negative | reference product
Butane | 6.3521e-07 |  | kilogram | air::non-urban air or from high stacks | biosphere | 2 | -14.2693 | 0.22865 | (2,5,3,1,1,BU:1.5); Emissions from storage. Calculated based on average losses and gas composition | 0
Carbon dioxide, fossil | 2.293e-06 |  | kilogram | air::non-urban air or from high stacks | biosphere | 2 | -12.9856 | 0.10848 | (2,5,3,1,1,BU:1.05); Emissions from storage. Calculated based on average losses and gas composition | 0
Ethane | 5.4904e-06 |  | kilogram | air::non-urban air or from high stacks | biosphere | 2 | -12.1125 | 0.22865 | (2,5,3,1,1,BU:1.5); Emissions from storage. Calculated based on average losses and gas composition | 0
Mercury | 1e-12 |  | kilogram | air::non-urban air or from high stacks | biosphere | 2 | -27.631 | 0.81163 | (2,5,3,1,1,BU:5); Emissions from storage. Calculated based on average losses and gas composition | 0
Methane, fossil | 6.6287e-05 |  | kilogram | air::non-urban air or from high stacks | biosphere | 2 | -9.6215 | 0.22865 | (2,5,3,1,1,BU:1.5); Emissions from storage. Calculated based on average losses and gas composition | 0
NMVOC, non-methane volatile organic compounds, unspecified origin | 4.5738e-08 |  | kilogram | air::non-urban air or from high stacks | biosphere | 2 | -16.9003 | 0.22865 | (2,5,3,1,1,BU:1.5); Emissions from storage. Calculated based on average losses and gas composition | 0
Propane | 1.2353e-06 |  | kilogram | air::non-urban air or from high stacks | biosphere | 2 | -13.6042 | 0.22865 | (2,5,3,1,1,BU:1.5); Emissions from storage. Calculated based on average losses and gas composition | 0
natural gas, production NO, at long-distance pipeline | 1 | IT | cubic meter | natural gas::transport | production | 0 | 1
natural gas, at production | 0.93009 | NO | cubic meter | natural gas::production | technosphere | 2 | -0.072474 | 0.034483 | (2,1,1,1,1,BU:1.05); Imports via pipeline + losses | 0
natural gas, burned in gas turbine | 0.083592 | NO | megajoule | natural gas::power plants | technosphere | 2 | -2.4818 | 0.24168 | (4,1,5,3,3,BU:1.05); Energy expenditure of seasonal storage | 0
natural gas, production NO, at evaporation plant | 0.070007 | RER | cubic meter | natural gas::transport | technosphere | 2 | -2.6592 | 0.034483 | (2,1,1,1,1,BU:1.05); Imports via LNG | 0
transport, natural gas, offshore pipeline, long distance | 0.6156 | NO | ton kilometer | pipeline::natural gas | technosphere | 2 | -0.48516 | 0.034483 | (2,1,1,1,1,BU:1.05); Average weighted distance is estimated based on trade statistics and pipeline network. | 0
transport, natural gas, onshore pipeline, long distance | 0.6916 | NO | ton kilometer | pipeline::natural gas | technosphere | 2 | -0.36875 | 0.034483 | (2,1,1,1,1,BU:1.05); Average weighted distance is estimated based on trade statistics and pipeline network. | 0
Activity | natural gas, production NO, at long-distance pipeline
comment | In 2019 95% of the imported Norwegian natural gas to RER was imported by pipeline and 5% as LNG. An average distance of 710 km is estimated for the pipeline export from Norway, of which are 660 km offshore pipeline. The estimated shipping distance for LNG are 11700 km. This dataset describes the transport needed for an average export of Norwegian natural gas. Gas losses and emissions during seasonal storage are included. Location: The data for storage emissions are based on global data. The amount of gas stored is a rough estimate based on European data. The average weighted transport distance is based on the trade movements 2019. Technology: The distance is an European average based on the European long-distance pipeline network and LNG shipping routes. Time period: Transport modes investigated for 2019. Sampling: Literature. Online calculators for distances. Extrapolations: none Uncertainty: none
filename | ESU-2021-XML-LCIoilandgas\EcoSpold-oil¬gas-transport-2020-v2.0-pipeline-to RER-from NO.xml
location | RER
production volume | 1
reference product | natural gas, production NO, at long-distance pipeline
type | process
unit | cubic meter
Exchanges
name | amount | location | unit | categories | type | uncertainty type | loc | scale | comment | negative | reference product
Butane | 6.3521e-07 |  | kilogram | air::non-urban air or from high stacks | biosphere | 2 | -14.2693 | 0.22865 | (2,5,3,1,1,BU:1.5); Emissions from storage. Calculated based on average losses and gas composition | 0
Carbon dioxide, fossil | 2.293e-06 |  | kilogram | air::non-urban air or from high stacks | biosphere | 2 | -12.9856 | 0.10848 | (2,5,3,1,1,BU:1.05); Emissions from storage. Calculated based on average losses and gas composition | 0
Ethane | 5.4904e-06 |  | kilogram | air::non-urban air or from high stacks | biosphere | 2 | -12.1125 | 0.22865 | (2,5,3,1,1,BU:1.5); Emissions from storage. Calculated based on average losses and gas composition | 0
Mercury | 1e-12 |  | kilogram | air::non-urban air or from high stacks | biosphere | 2 | -27.631 | 0.81163 | (2,5,3,1,1,BU:5); Emissions from storage. Calculated based on average losses and gas composition | 0
Methane, fossil | 6.6287e-05 |  | kilogram | air::non-urban air or from high stacks | biosphere | 2 | -9.6215 | 0.22865 | (2,5,3,1,1,BU:1.5); Emissions from storage. Calculated based on average losses and gas composition | 0
NMVOC, non-methane volatile organic compounds, unspecified origin | 4.5738e-08 |  | kilogram | air::non-urban air or from high stacks | biosphere | 2 | -16.9003 | 0.22865 | (2,5,3,1,1,BU:1.5); Emissions from storage. Calculated based on average losses and gas composition | 0
Propane | 1.2353e-06 |  | kilogram | air::non-urban air or from high stacks | biosphere | 2 | -13.6042 | 0.22865 | (2,5,3,1,1,BU:1.5); Emissions from storage. Calculated based on average losses and gas composition | 0
natural gas, production NO, at long-distance pipeline | 1 | RER | cubic meter | natural gas::transport | production | 0 | 1
natural gas, at production | 0.95009 | NO | cubic meter | natural gas::production | technosphere | 2 | -0.051199 | 0.034483 | (2,1,1,1,1,BU:1.05); Imports via pipeline + losses | 0
natural gas, burned in gas turbine | 0.083592 | NO | megajoule | natural gas::power plants | technosphere | 2 | -2.4818 | 0.24168 | (4,1,5,3,3,BU:1.05); Energy expenditure of seasonal storage | 0
natural gas, production NO, at evaporation plant | 0.050005 | RER | cubic meter | natural gas::transport | technosphere | 2 | -2.9956 | 0.034483 | (2,1,1,1,1,BU:1.05); Imports via LNG | 0
transport, natural gas, offshore pipeline, long distance | 0.5016 | NO | ton kilometer | pipeline::natural gas | technosphere | 2 | -0.68995 | 0.034483 | (2,1,1,1,1,BU:1.05); Average weighted distance is estimated based on trade statistics and pipeline network. | 0
transport, natural gas, onshore pipeline, long distance | 0.038 | NO | ton kilometer | pipeline::natural gas | technosphere | 2 | -3.2702 | 0.034483 | (2,1,1,1,1,BU:1.05); Average weighted distance is estimated based on trade statistics and pipeline network. | 0
Activity | natural gas, production NO, at long-distance pipeline
comment | In 2019 100% of the imported Norwegian natural gas to DE was imported by pipeline and 0% as LNG. An average distance of 510 km is estimated for the pipeline export from Norway, of which are 510 km offshore pipeline. The estimated shipping distance for LNG are 11700 km. This dataset describes the transport needed for an average export of Norwegian natural gas. Gas losses and emissions during seasonal storage are included. Location: The data for storage emissions are based on global data. The amount of gas stored is a rough estimate based on European data. The average weighted transport distance is based on the trade movements 2019. Technology: The distance is an European average based on the European long-distance pipeline network and LNG shipping routes. Time period: Transport modes investigated for 2019. Sampling: Literature. Online calculators for distances. Extrapolations: none Uncertainty: none
filename | ESU-2021-XML-LCIoilandgas\EcoSpold-oil¬gas-transport-2020-v2.0-pipeline-to DE-from NO.xml
location | DE
production volume | 1
reference product | natural gas, production NO, at long-distance pipeline
type | process
unit | cubic meter
Exchanges
name | amount | location | unit | categories | type | uncertainty type | loc | scale | comment | negative | reference product
Butane | 6.3521e-07 |  | kilogram | air::non-urban air or from high stacks | biosphere | 2 | -14.2693 | 0.22865 | (2,5,3,1,1,BU:1.5); Emissions from storage. Calculated based on average losses and gas composition | 0
Carbon dioxide, fossil | 2.293e-06 |  | kilogram | air::non-urban air or from high stacks | biosphere | 2 | -12.9856 | 0.10848 | (2,5,3,1,1,BU:1.05); Emissions from storage. Calculated based on average losses and gas composition | 0
Ethane | 5.4904e-06 |  | kilogram | air::non-urban air or from high stacks | biosphere | 2 | -12.1125 | 0.22865 | (2,5,3,1,1,BU:1.5); Emissions from storage. Calculated based on average losses and gas composition | 0
Mercury | 1e-12 |  | kilogram | air::non-urban air or from high stacks | biosphere | 2 | -27.631 | 0.81163 | (2,5,3,1,1,BU:5); Emissions from storage. Calculated based on average losses and gas composition | 0
Methane, fossil | 6.6287e-05 |  | kilogram | air::non-urban air or from high stacks | biosphere | 2 | -9.6215 | 0.22865 | (2,5,3,1,1,BU:1.5); Emissions from storage. Calculated based on average losses and gas composition | 0
NMVOC, non-methane volatile organic compounds, unspecified origin | 4.5738e-08 |  | kilogram | air::non-urban air or from high stacks | biosphere | 2 | -16.9003 | 0.22865 | (2,5,3,1,1,BU:1.5); Emissions from storage. Calculated based on average losses and gas composition | 0
Propane | 1.2353e-06 |  | kilogram | air::non-urban air or from high stacks | biosphere | 2 | -13.6042 | 0.22865 | (2,5,3,1,1,BU:1.5); Emissions from storage. Calculated based on average losses and gas composition | 0
natural gas, production NO, at long-distance pipeline | 1 | DE | cubic meter | natural gas::transport | production | 0 | 1
natural gas, at production | 1.0001 | NO | cubic meter | natural gas::production | technosphere | 2 | 9.9995e-05 | 0.034483 | (2,1,1,1,1,BU:1.05); Imports via pipeline + losses | 0
natural gas, burned in gas turbine | 0.083592 | NO | megajoule | natural gas::power plants | technosphere | 2 | -2.4818 | 0.24168 | (4,1,5,3,3,BU:1.05); Energy expenditure of seasonal storage | 0
transport, natural gas, offshore pipeline, long distance | 0.3876 | NO | ton kilometer | pipeline::natural gas | technosphere | 2 | -0.94778 | 0.034483 | (2,1,1,1,1,BU:1.05); Average weighted distance is estimated based on trade statistics and pipeline network. | 0
Activity | natural gas, production NO, at long-distance pipeline
comment | In 2019 100% of the imported Norwegian natural gas to NL was imported by pipeline and 0% as LNG. An average distance of 470 km is estimated for the pipeline export from Norway, of which are 460 km offshore pipeline. The estimated shipping distance for LNG are 11700 km. This dataset describes the transport needed for an average export of Norwegian natural gas. Gas losses and emissions during seasonal storage are included. Location: The data for storage emissions are based on global data. The amount of gas stored is a rough estimate based on European data. The average weighted transport distance is based on the trade movements 2019. Technology: The distance is an European average based on the European long-distance pipeline network and LNG shipping routes. Time period: Transport modes investigated for 2019. Sampling: Literature. Online calculators for distances. Extrapolations: none Uncertainty: none
filename | ESU-2021-XML-LCIoilandgas\EcoSpold-oil¬gas-transport-2020-v2.0-pipeline-to NL-from NO.xml
location | NL
production volume | 1
reference product | natural gas, production NO, at long-distance pipeline
type | process
unit | cubic meter
Exchanges
name | amount | location | unit | categories | type | uncertainty type | loc | scale | comment | negative | reference product
Butane | 6.3521e-07 |  | kilogram | air::non-urban air or from high stacks | biosphere | 2 | -14.2693 | 0.22865 | (2,5,3,1,1,BU:1.5); Emissions from storage. Calculated based on average losses and gas composition | 0
Carbon dioxide, fossil | 2.293e-06 |  | kilogram | air::non-urban air or from high stacks | biosphere | 2 | -12.9856 | 0.10848 | (2,5,3,1,1,BU:1.05); Emissions from storage. Calculated based on average losses and gas composition | 0
Ethane | 5.4904e-06 |  | kilogram | air::non-urban air or from high stacks | biosphere | 2 | -12.1125 | 0.22865 | (2,5,3,1,1,BU:1.5); Emissions from storage. Calculated based on average losses and gas composition | 0
Mercury | 1e-12 |  | kilogram | air::non-urban air or from high stacks | biosphere | 2 | -27.631 | 0.81163 | (2,5,3,1,1,BU:5); Emissions from storage. Calculated based on average losses and gas composition | 0
Methane, fossil | 6.6287e-05 |  | kilogram | air::non-urban air or from high stacks | biosphere | 2 | -9.6215 | 0.22865 | (2,5,3,1,1,BU:1.5); Emissions from storage. Calculated based on average losses and gas composition | 0
NMVOC, non-methane volatile organic compounds, unspecified origin | 4.5738e-08 |  | kilogram | air::non-urban air or from high stacks | biosphere | 2 | -16.9003 | 0.22865 | (2,5,3,1,1,BU:1.5); Emissions from storage. Calculated based on average losses and gas composition | 0
Propane | 1.2353e-06 |  | kilogram | air::non-urban air or from high stacks | biosphere | 2 | -13.6042 | 0.22865 | (2,5,3,1,1,BU:1.5); Emissions from storage. Calculated based on average losses and gas composition | 0
natural gas, production NO, at long-distance pipeline | 1 | NL | cubic meter | natural gas::transport | production | 0 | 1
natural gas, at production | 1.0001 | NO | cubic meter | natural gas::production | technosphere | 2 | 9.9995e-05 | 0.034483 | (2,1,1,1,1,BU:1.05); Imports via pipeline + losses | 0
natural gas, burned in gas turbine | 0.083592 | NO | megajoule | natural gas::power plants | technosphere | 2 | -2.4818 | 0.24168 | (4,1,5,3,3,BU:1.05); Energy expenditure of seasonal storage | 0
transport, natural gas, offshore pipeline, long distance | 0.3496 | NO | ton kilometer | pipeline::natural gas | technosphere | 2 | -1.051 | 0.034483 | (2,1,1,1,1,BU:1.05); Average weighted distance is estimated based on trade statistics and pipeline network. | 0
transport, natural gas, onshore pipeline, long distance | 0.0076 | NO | ton kilometer | pipeline::natural gas | technosphere | 2 | -4.8796 | 0.034483 | (2,1,1,1,1,BU:1.05); Average weighted distance is estimated based on trade statistics and pipeline network. | 0
Activity | natural gas, production QA, at evaporation plant
comment | The process is normalized on the gaseous form of gas. This dataset describes the gasification of Qatari natural gas in a European evaporation plant. Location: Global data for energy requirements combined with country-specific natural gas characteristics. Technology: European technology average. Time period: Data on energy use for the liquefaction stems of a review of common technologies from 2017 and 2019. Sampling: Literature. Extrapolations: none Uncertainty: none
filename | ESU-2021-XML-LCIoilandgas\EcoSpold-oil¬gas-transport-2020-v2.0-LNG-QA.xml
location | RER
production volume | 1
reference product | natural gas, production QA, at evaporation plant
type | process
unit | cubic meter
Exchanges
name | amount | location | unit | categories | type | uncertainty type | loc | scale | comment | negative | reference product
Methane, fossil | 0.00035 |  | kilogram | air::non-urban air or from high stacks | biosphere | 2 | -7.9576 | 0.22865 | (4,3,3,1,1,BU:1.5); Based on data from IMO (2015) and Sternersen (2017) | 0
Water | 6.42 |  | cubic meter | water::ocean | biosphere | 2 | 6.42 | 0.26154 | (4,5,3,3,3,BU:1.5); Environmental report of Greek site | 0
Water, salt, ocean | 6.42 |  | cubic meter | natural resource::in water | biosphere | 2 | 1.8594 | 0.16702 | (4,5,3,3,3,BU:1.05); Environmental report of Greek site | 0
natural gas, production QA, at evaporation plant | 1 | RER | cubic meter | natural gas::transport | production | 0 | 1
market for natural gas processing plant | 7.89e-13 | GLO | unit |  | technosphere | 2 | -27.868 | 0.59508 | (5,3,3,3,3,BU:3); Estimate for Europe | 0 | natural gas processing plant
market for sodium hypochlorite, without water, in 15% solution state | 0.0336 | RER | kilogram |  | technosphere | 2 | -3.3932 | 0.16702 | (4,5,3,3,3,BU:1.05); Environmental report of Greek site | 0 | sodium hypochlorite, without water, in 15% solution state
natural gas, burned in gas turbine | 0.25561 | QA | megajoule | natural gas::power plants | technosphere | 2 | -1.3641 | 0.13157 | (4,1,1,3,3,BU:1.05); Based on technology average | 0
natural gas, liquefied, at freight ship | 1 | QA | cubic meter | natural gas::production | technosphere | 2 | 0 | 0.024395 | (1,1,1,1,1,BU:1.05); | 0
Activity | natural gas, production QA, at long-distance pipeline
comment | In 2019 0% of the imported Qatari natural gas to FR was imported by pipeline and 100% as LNG. An average distance of 0 km is estimated for the pipeline export from Qatar, of which are 0 km offshore pipeline. The estimated shipping distance for LNG are 11700 km. This dataset describes the transport needed for an average export of Qatari natural gas. Gas losses and emissions during seasonal storage are included. Location: The data for storage emissions are based on global data. The amount of gas stored is a rough estimate based on European data. The average weighted transport distance is based on the trade movements 2019. Technology: The distance is an European average based on the European long-distance pipeline network and LNG shipping routes. Time period: Transport modes investigated for 2019. Sampling: Literature. Online calculators for distances. Extrapolations: none Uncertainty: none
filename | ESU-2021-XML-LCIoilandgas\EcoSpold-oil¬gas-transport-2020-v2.0-pipeline-to FR-from QA.xml
location | FR
production volume | 1
reference product | natural gas, production QA, at long-distance pipeline
type | process
unit | cubic meter
Exchanges
name | amount | location | unit | categories | type | uncertainty type | loc | scale | comment | negative | reference product
Butane | 6.3521e-07 |  | kilogram | air::non-urban air or from high stacks | biosphere | 2 | -14.2693 | 0.22865 | (2,5,3,1,1,BU:1.5); Emissions from storage. Calculated based on average losses and gas composition | 0
Carbon dioxide, fossil | 2.293e-06 |  | kilogram | air::non-urban air or from high stacks | biosphere | 2 | -12.9856 | 0.10848 | (2,5,3,1,1,BU:1.05); Emissions from storage. Calculated based on average losses and gas composition | 0
Ethane | 5.4904e-06 |  | kilogram | air::non-urban air or from high stacks | biosphere | 2 | -12.1125 | 0.22865 | (2,5,3,1,1,BU:1.5); Emissions from storage. Calculated based on average losses and gas composition | 0
Mercury | 1e-12 |  | kilogram | air::non-urban air or from high stacks | biosphere | 2 | -27.631 | 0.81163 | (2,5,3,1,1,BU:5); Emissions from storage. Calculated based on average losses and gas composition | 0
Methane, fossil | 6.6287e-05 |  | kilogram | air::non-urban air or from high stacks | biosphere | 2 | -9.6215 | 0.22865 | (2,5,3,1,1,BU:1.5); Emissions from storage. Calculated based on average losses and gas composition | 0
NMVOC, non-methane volatile organic compounds, unspecified origin | 4.5738e-08 |  | kilogram | air::non-urban air or from high stacks | biosphere | 2 | -16.9003 | 0.22865 | (2,5,3,1,1,BU:1.5); Emissions from storage. Calculated based on average losses and gas composition | 0
Propane | 1.2353e-06 |  | kilogram | air::non-urban air or from high stacks | biosphere | 2 | -13.6042 | 0.22865 | (2,5,3,1,1,BU:1.5); Emissions from storage. Calculated based on average losses and gas composition | 0
natural gas, production QA, at long-distance pipeline | 1 | FR | cubic meter | natural gas::transport | production | 0 | 1
natural gas, burned in gas turbine | 0.083592 | QA | megajoule | natural gas::power plants | technosphere | 2 | -2.4818 | 0.24168 | (4,1,5,3,3,BU:1.05); Energy expenditure of seasonal storage | 0
natural gas, production QA, at evaporation plant | 1.0001 | RER | cubic meter | natural gas::transport | technosphere | 2 | 9.9995e-05 | 0.034483 | (2,1,1,1,1,BU:1.05); Imports via LNG | 0
Activity | natural gas, production QA, at long-distance pipeline
comment | In 2019 0% of the imported Qatari natural gas to IT was imported by pipeline and 100% as LNG. An average distance of 0 km is estimated for the pipeline export from Qatar, of which are 0 km offshore pipeline. The estimated shipping distance for LNG are 11700 km. This dataset describes the transport needed for an average export of Qatari natural gas. Gas losses and emissions during seasonal storage are included. Location: The data for storage emissions are based on global data. The amount of gas stored is a rough estimate based on European data. The average weighted transport distance is based on the trade movements 2019. Technology: The distance is an European average based on the European long-distance pipeline network and LNG shipping routes. Time period: Transport modes investigated for 2019. Sampling: Literature. Online calculators for distances. Extrapolations: none Uncertainty: none
filename | ESU-2021-XML-LCIoilandgas\EcoSpold-oil¬gas-transport-2020-v2.0-pipeline-to IT-from QA.xml
location | IT
production volume | 1
reference product | natural gas, production QA, at long-distance pipeline
type | process
unit | cubic meter
Exchanges
name | amount | location | unit | categories | type | uncertainty type | loc | scale | comment | negative | reference product
Butane | 6.3521e-07 |  | kilogram | air::non-urban air or from high stacks | biosphere | 2 | -14.2693 | 0.22865 | (2,5,3,1,1,BU:1.5); Emissions from storage. Calculated based on average losses and gas composition | 0
Carbon dioxide, fossil | 2.293e-06 |  | kilogram | air::non-urban air or from high stacks | biosphere | 2 | -12.9856 | 0.10848 | (2,5,3,1,1,BU:1.05); Emissions from storage. Calculated based on average losses and gas composition | 0
Ethane | 5.4904e-06 |  | kilogram | air::non-urban air or from high stacks | biosphere | 2 | -12.1125 | 0.22865 | (2,5,3,1,1,BU:1.5); Emissions from storage. Calculated based on average losses and gas composition | 0
Mercury | 1e-12 |  | kilogram | air::non-urban air or from high stacks | biosphere | 2 | -27.631 | 0.81163 | (2,5,3,1,1,BU:5); Emissions from storage. Calculated based on average losses and gas composition | 0
Methane, fossil | 6.6287e-05 |  | kilogram | air::non-urban air or from high stacks | biosphere | 2 | -9.6215 | 0.22865 | (2,5,3,1,1,BU:1.5); Emissions from storage. Calculated based on average losses and gas composition | 0
NMVOC, non-methane volatile organic compounds, unspecified origin | 4.5738e-08 |  | kilogram | air::non-urban air or from high stacks | biosphere | 2 | -16.9003 | 0.22865 | (2,5,3,1,1,BU:1.5); Emissions from storage. Calculated based on average losses and gas composition | 0
Propane | 1.2353e-06 |  | kilogram | air::non-urban air or from high stacks | biosphere | 2 | -13.6042 | 0.22865 | (2,5,3,1,1,BU:1.5); Emissions from storage. Calculated based on average losses and gas composition | 0
natural gas, production QA, at long-distance pipeline | 1 | IT | cubic meter | natural gas::transport | production | 0 | 1
natural gas, burned in gas turbine | 0.083592 | QA | megajoule | natural gas::power plants | technosphere | 2 | -2.4818 | 0.24168 | (4,1,5,3,3,BU:1.05); Energy expenditure of seasonal storage | 0
natural gas, production QA, at evaporation plant | 1.0001 | RER | cubic meter | natural gas::transport | technosphere | 2 | 9.9995e-05 | 0.034483 | (2,1,1,1,1,BU:1.05); Imports via LNG | 0
Activity | natural gas, production QA, at long-distance pipeline
comment | In 2019 0% of the imported Qatari natural gas to RER was imported by pipeline and 100% as LNG. An average distance of 0 km is estimated for the pipeline export from Qatar, of which are 0 km offshore pipeline. The estimated shipping distance for LNG are 11700 km. This dataset describes the transport needed for an average export of Qatari natural gas. Gas losses and emissions during seasonal storage are included. Location: The data for storage emissions are based on global data. The amount of gas stored is a rough estimate based on European data. The average weighted transport distance is based on the trade movements 2019. Technology: The distance is an European average based on the European long-distance pipeline network and LNG shipping routes. Time period: Transport modes investigated for 2019. Sampling: Literature. Online calculators for distances. Extrapolations: none Uncertainty: none
filename | ESU-2021-XML-LCIoilandgas\EcoSpold-oil¬gas-transport-2020-v2.0-pipeline-to RER-from QA.xml
location | RER
production volume | 1
reference product | natural gas, production QA, at long-distance pipeline
type | process
unit | cubic meter
Exchanges
name | amount | location | unit | categories | type | uncertainty type | loc | scale | comment | negative | reference product
Butane | 6.3521e-07 |  | kilogram | air::non-urban air or from high stacks | biosphere | 2 | -14.2693 | 0.22865 | (2,5,3,1,1,BU:1.5); Emissions from storage. Calculated based on average losses and gas composition | 0
Carbon dioxide, fossil | 2.293e-06 |  | kilogram | air::non-urban air or from high stacks | biosphere | 2 | -12.9856 | 0.10848 | (2,5,3,1,1,BU:1.05); Emissions from storage. Calculated based on average losses and gas composition | 0
Ethane | 5.4904e-06 |  | kilogram | air::non-urban air or from high stacks | biosphere | 2 | -12.1125 | 0.22865 | (2,5,3,1,1,BU:1.5); Emissions from storage. Calculated based on average losses and gas composition | 0
Mercury | 1e-12 |  | kilogram | air::non-urban air or from high stacks | biosphere | 2 | -27.631 | 0.81163 | (2,5,3,1,1,BU:5); Emissions from storage. Calculated based on average losses and gas composition | 0
Methane, fossil | 6.6287e-05 |  | kilogram | air::non-urban air or from high stacks | biosphere | 2 | -9.6215 | 0.22865 | (2,5,3,1,1,BU:1.5); Emissions from storage. Calculated based on average losses and gas composition | 0
NMVOC, non-methane volatile organic compounds, unspecified origin | 4.5738e-08 |  | kilogram | air::non-urban air or from high stacks | biosphere | 2 | -16.9003 | 0.22865 | (2,5,3,1,1,BU:1.5); Emissions from storage. Calculated based on average losses and gas composition | 0
Propane | 1.2353e-06 |  | kilogram | air::non-urban air or from high stacks | biosphere | 2 | -13.6042 | 0.22865 | (2,5,3,1,1,BU:1.5); Emissions from storage. Calculated based on average losses and gas composition | 0
natural gas, production QA, at long-distance pipeline | 1 | RER | cubic meter | natural gas::transport | production | 0 | 1
natural gas, burned in gas turbine | 0.083592 | QA | megajoule | natural gas::power plants | technosphere | 2 | -2.4818 | 0.24168 | (4,1,5,3,3,BU:1.05); Energy expenditure of seasonal storage | 0
natural gas, production QA, at evaporation plant | 1.0001 | RER | cubic meter | natural gas::transport | technosphere | 2 | 9.9995e-05 | 0.034483 | (2,1,1,1,1,BU:1.05); Imports via LNG | 0
Activity | natural gas, production RO, at long-distance pipeline
comment | In 2019 100% of the imported Romanian natural gas to RER was imported by pipeline and 0% as LNG. An average distance of 0 km is estimated for the pipeline export from Romania, of which are 0 km offshore pipeline. The estimated shipping distance for LNG are 11700 km. This dataset describes the transport needed for an average export of Romanian natural gas. Gas losses and emissions during seasonal storage are included. Location: The data for storage emissions are based on global data. The amount of gas stored is a rough estimate based on European data. The average weighted transport distance is based on the trade movements 2019. Technology: The distance is an European average based on the European long-distance pipeline network and LNG shipping routes. Time period: Transport modes investigated for 2019. Sampling: Literature. Online calculators for distances. Extrapolations: none Uncertainty: none
filename | ESU-2021-XML-LCIoilandgas\EcoSpold-oil¬gas-transport-2020-v2.0-pipeline-to RER-from RO.xml
location | RER
production volume | 1
reference product | natural gas, production RO, at long-distance pipeline
type | process
unit | cubic meter
Exchanges
name | amount | location | unit | categories | type | uncertainty type | loc | scale | comment | negative | reference product
Butane | 6.3521e-07 |  | kilogram | air::non-urban air or from high stacks | biosphere | 2 | -14.2693 | 0.22865 | (2,5,3,1,1,BU:1.5); Emissions from storage. Calculated based on average losses and gas composition | 0
Carbon dioxide, fossil | 2.293e-06 |  | kilogram | air::non-urban air or from high stacks | biosphere | 2 | -12.9856 | 0.10848 | (2,5,3,1,1,BU:1.05); Emissions from storage. Calculated based on average losses and gas composition | 0
Ethane | 5.4904e-06 |  | kilogram | air::non-urban air or from high stacks | biosphere | 2 | -12.1125 | 0.22865 | (2,5,3,1,1,BU:1.5); Emissions from storage. Calculated based on average losses and gas composition | 0
Mercury | 1e-12 |  | kilogram | air::non-urban air or from high stacks | biosphere | 2 | -27.631 | 0.81163 | (2,5,3,1,1,BU:5); Emissions from storage. Calculated based on average losses and gas composition | 0
Methane, fossil | 6.6287e-05 |  | kilogram | air::non-urban air or from high stacks | biosphere | 2 | -9.6215 | 0.22865 | (2,5,3,1,1,BU:1.5); Emissions from storage. Calculated based on average losses and gas composition | 0
NMVOC, non-methane volatile organic compounds, unspecified origin | 4.5738e-08 |  | kilogram | air::non-urban air or from high stacks | biosphere | 2 | -16.9003 | 0.22865 | (2,5,3,1,1,BU:1.5); Emissions from storage. Calculated based on average losses and gas composition | 0
Propane | 1.2353e-06 |  | kilogram | air::non-urban air or from high stacks | biosphere | 2 | -13.6042 | 0.22865 | (2,5,3,1,1,BU:1.5); Emissions from storage. Calculated based on average losses and gas composition | 0
natural gas, production RO, at long-distance pipeline | 1 | RER | cubic meter | natural gas::transport | production | 0 | 1
natural gas, at production | 1.0001 | RO | cubic meter | natural gas::production | technosphere | 2 | 9.9995e-05 | 0.034483 | (2,1,1,1,1,BU:1.05); Imports via pipeline + losses | 0
natural gas, burned in gas turbine | 0.083592 | RO | megajoule | natural gas::power plants | technosphere | 2 | -2.4818 | 0.24168 | (4,1,5,3,3,BU:1.05); Energy expenditure of seasonal storage | 0
Activity | natural gas, production RU, at evaporation plant
comment | The process is normalized on the gaseous form of gas. This dataset describes the gasification of Russian natural gas in a European evaporation plant. Location: Global data for energy requirements combined with country-specific natural gas characteristics. Technology: European technology average. Time period: Data on energy use for the liquefaction stems of a review of common technologies from 2017 and 2019. Sampling: Literature. Extrapolations: none Uncertainty: none
filename | ESU-2021-XML-LCIoilandgas\EcoSpold-oil¬gas-transport-2020-v2.0-LNG-RU.xml
location | RER
production volume | 1
reference product | natural gas, production RU, at evaporation plant
type | process
unit | cubic meter
Exchanges
name | amount | location | unit | categories | type | uncertainty type | loc | scale | comment | negative | reference product
Methane, fossil | 0.00035 |  | kilogram | air::non-urban air or from high stacks | biosphere | 2 | -7.9576 | 0.22865 | (4,3,3,1,1,BU:1.5); Based on data from IMO (2015) and Sternersen (2017) | 0
Water | 6.42 |  | cubic meter | water::ocean | biosphere | 2 | 6.42 | 0.26154 | (4,5,3,3,3,BU:1.5); Environmental report of Greek site | 0
Water, salt, ocean | 6.42 |  | cubic meter | natural resource::in water | biosphere | 2 | 1.8594 | 0.16702 | (4,5,3,3,3,BU:1.05); Environmental report of Greek site | 0
natural gas, production RU, at evaporation plant | 1 | RER | cubic meter | natural gas::transport | production | 0 | 1
market for natural gas processing plant | 7.89e-13 | GLO | unit |  | technosphere | 2 | -27.868 | 0.59508 | (5,3,3,3,3,BU:3); Estimate for Europe | 0 | natural gas processing plant
market for sodium hypochlorite, without water, in 15% solution state | 0.0336 | RER | kilogram |  | technosphere | 2 | -3.3932 | 0.16702 | (4,5,3,3,3,BU:1.05); Environmental report of Greek site | 0 | sodium hypochlorite, without water, in 15% solution state
natural gas, burned in gas turbine | 0.25561 | RU | megajoule | natural gas::power plants | technosphere | 2 | -1.3641 | 0.13157 | (4,1,1,3,3,BU:1.05); Based on technology average | 0
natural gas, liquefied, at freight ship | 1 | RU | cubic meter | natural gas::production | technosphere | 2 | 0 | 0.024395 | (1,1,1,1,1,BU:1.05); | 0
Activity | natural gas, production RU, at long-distance pipeline
comment | In 2019 100% of the imported Russian natural gas to IT was imported by pipeline and 0% as LNG. An average distance of 3710 km is estimated for the pipeline export from Russian Federation, of which are 0 km offshore pipeline. The estimated shipping distance for LNG are 11700 km. This dataset describes the transport needed for an average export of Russian natural gas. Gas losses and emissions during seasonal storage are included. Location: The data for storage emissions are based on global data. The amount of gas stored is a rough estimate based on European data. The average weighted transport distance is based on the trade movements 2019. Technology: The distance is an European average based on the European long-distance pipeline network and LNG shipping routes. Time period: Transport modes investigated for 2019. Sampling: Literature. Online calculators for distances. Extrapolations: none Uncertainty: none
filename | ESU-2021-XML-LCIoilandgas\EcoSpold-oil¬gas-transport-2020-v2.0-pipeline-to IT-from RU.xml
location | IT
production volume | 1
reference product | natural gas, production RU, at long-distance pipeline
type | process
unit | cubic meter
Exchanges
name | amount | location | unit | categories | type | uncertainty type | loc | scale | comment | negative | reference product
Butane | 6.3521e-07 |  | kilogram | air::non-urban air or from high stacks | biosphere | 2 | -14.2693 | 0.22865 | (2,5,3,1,1,BU:1.5); Emissions from storage. Calculated based on average losses and gas composition | 0
Carbon dioxide, fossil | 2.293e-06 |  | kilogram | air::non-urban air or from high stacks | biosphere | 2 | -12.9856 | 0.10848 | (2,5,3,1,1,BU:1.05); Emissions from storage. Calculated based on average losses and gas composition | 0
Ethane | 5.4904e-06 |  | kilogram | air::non-urban air or from high stacks | biosphere | 2 | -12.1125 | 0.22865 | (2,5,3,1,1,BU:1.5); Emissions from storage. Calculated based on average losses and gas composition | 0
Mercury | 1e-12 |  | kilogram | air::non-urban air or from high stacks | biosphere | 2 | -27.631 | 0.81163 | (2,5,3,1,1,BU:5); Emissions from storage. Calculated based on average losses and gas composition | 0
Methane, fossil | 6.6287e-05 |  | kilogram | air::non-urban air or from high stacks | biosphere | 2 | -9.6215 | 0.22865 | (2,5,3,1,1,BU:1.5); Emissions from storage. Calculated based on average losses and gas composition | 0
NMVOC, non-methane volatile organic compounds, unspecified origin | 4.5738e-08 |  | kilogram | air::non-urban air or from high stacks | biosphere | 2 | -16.9003 | 0.22865 | (2,5,3,1,1,BU:1.5); Emissions from storage. Calculated based on average losses and gas composition | 0
Propane | 1.2353e-06 |  | kilogram | air::non-urban air or from high stacks | biosphere | 2 | -13.6042 | 0.22865 | (2,5,3,1,1,BU:1.5); Emissions from storage. Calculated based on average losses and gas composition | 0
natural gas, production RU, at long-distance pipeline | 1 | IT | cubic meter | natural gas::transport | production | 0 | 1
natural gas, at production | 1.0001 | RU | cubic meter | natural gas::production | technosphere | 2 | 9.9995e-05 | 0.034483 | (2,1,1,1,1,BU:1.05); Imports via pipeline + losses | 0
natural gas, burned in gas turbine | 0.083592 | RU | megajoule | natural gas::power plants | technosphere | 2 | -2.4818 | 0.24168 | (4,1,5,3,3,BU:1.05); Energy expenditure of seasonal storage | 0
transport, natural gas, onshore pipeline, long distance | 2.8196 | RU | ton kilometer | pipeline::natural gas | technosphere | 2 | 1.0366 | 0.034483 | (2,1,1,1,1,BU:1.05); Average weighted distance is estimated based on trade statistics and pipeline network. | 0
Activity | natural gas, production RU, at long-distance pipeline
comment | In 2019 53% of the imported Russian natural gas to FR was imported by pipeline and 47% as LNG. An average distance of 5950 km is estimated for the pipeline export from Russian Federation, of which are 0 km offshore pipeline. The estimated shipping distance for LNG are 11700 km. This dataset describes the transport needed for an average export of Russian natural gas. Gas losses and emissions during seasonal storage are included. Location: The data for storage emissions are based on global data. The amount of gas stored is a rough estimate based on European data. The average weighted transport distance is based on the trade movements 2019. Technology: The distance is an European average based on the European long-distance pipeline network and LNG shipping routes. Time period: Transport modes investigated for 2019. Sampling: Literature. Online calculators for distances. Extrapolations: none Uncertainty: none
filename | ESU-2021-XML-LCIoilandgas\EcoSpold-oil¬gas-transport-2020-v2.0-pipeline-to FR-from RU.xml
location | FR
production volume | 1
reference product | natural gas, production RU, at long-distance pipeline
type | process
unit | cubic meter
Exchanges
name | amount | location | unit | categories | type | uncertainty type | loc | scale | comment | negative | reference product
Butane | 6.3521e-07 |  | kilogram | air::non-urban air or from high stacks | biosphere | 2 | -14.2693 | 0.22865 | (2,5,3,1,1,BU:1.5); Emissions from storage. Calculated based on average losses and gas composition | 0
Carbon dioxide, fossil | 2.293e-06 |  | kilogram | air::non-urban air or from high stacks | biosphere | 2 | -12.9856 | 0.10848 | (2,5,3,1,1,BU:1.05); Emissions from storage. Calculated based on average losses and gas composition | 0
Ethane | 5.4904e-06 |  | kilogram | air::non-urban air or from high stacks | biosphere | 2 | -12.1125 | 0.22865 | (2,5,3,1,1,BU:1.5); Emissions from storage. Calculated based on average losses and gas composition | 0
Mercury | 1e-12 |  | kilogram | air::non-urban air or from high stacks | biosphere | 2 | -27.631 | 0.81163 | (2,5,3,1,1,BU:5); Emissions from storage. Calculated based on average losses and gas composition | 0
Methane, fossil | 6.6287e-05 |  | kilogram | air::non-urban air or from high stacks | biosphere | 2 | -9.6215 | 0.22865 | (2,5,3,1,1,BU:1.5); Emissions from storage. Calculated based on average losses and gas composition | 0
NMVOC, non-methane volatile organic compounds, unspecified origin | 4.5738e-08 |  | kilogram | air::non-urban air or from high stacks | biosphere | 2 | -16.9003 | 0.22865 | (2,5,3,1,1,BU:1.5); Emissions from storage. Calculated based on average losses and gas composition | 0
Propane | 1.2353e-06 |  | kilogram | air::non-urban air or from high stacks | biosphere | 2 | -13.6042 | 0.22865 | (2,5,3,1,1,BU:1.5); Emissions from storage. Calculated based on average losses and gas composition | 0
natural gas, production RU, at long-distance pipeline | 1 | FR | cubic meter | natural gas::transport | production | 0 | 1
natural gas, at production | 0.53005 | RU | cubic meter | natural gas::production | technosphere | 2 | -0.63478 | 0.034483 | (2,1,1,1,1,BU:1.05); Imports via pipeline + losses | 0
natural gas, burned in gas turbine | 0.083592 | RU | megajoule | natural gas::power plants | technosphere | 2 | -2.4818 | 0.24168 | (4,1,5,3,3,BU:1.05); Energy expenditure of seasonal storage | 0
natural gas, production RU, at evaporation plant | 0.47005 | RER | cubic meter | natural gas::transport | technosphere | 2 | -0.75492 | 0.034483 | (2,1,1,1,1,BU:1.05); Imports via LNG | 0
transport, natural gas, onshore pipeline, long distance | 4.522 | RU | ton kilometer | pipeline::natural gas | technosphere | 2 | 1.509 | 0.034483 | (2,1,1,1,1,BU:1.05); Average weighted distance is estimated based on trade statistics and pipeline network. | 0
Activity | natural gas, production RU, at long-distance pipeline
comment | In 2019 100% of the imported Russian natural gas to NL was imported by pipeline and 0% as LNG. An average distance of 4860 km is estimated for the pipeline export from Russian Federation, of which are 1230 km offshore pipeline. The estimated shipping distance for LNG are 11700 km. This dataset describes the transport needed for an average export of Russian natural gas. Gas losses and emissions during seasonal storage are included. Location: The data for storage emissions are based on global data. The amount of gas stored is a rough estimate based on European data. The average weighted transport distance is based on the trade movements 2019. Technology: The distance is an European average based on the European long-distance pipeline network and LNG shipping routes. Time period: Transport modes investigated for 2019. Sampling: Literature. Online calculators for distances. Extrapolations: none Uncertainty: none
filename | ESU-2021-XML-LCIoilandgas\EcoSpold-oil¬gas-transport-2020-v2.0-pipeline-to NL-from RU.xml
location | NL
production volume | 1
reference product | natural gas, production RU, at long-distance pipeline
type | process
unit | cubic meter
Exchanges
name | amount | location | unit | categories | type | uncertainty type | loc | scale | comment | negative | reference product
Butane | 6.3521e-07 |  | kilogram | air::non-urban air or from high stacks | biosphere | 2 | -14.2693 | 0.22865 | (2,5,3,1,1,BU:1.5); Emissions from storage. Calculated based on average losses and gas composition | 0
Carbon dioxide, fossil | 2.293e-06 |  | kilogram | air::non-urban air or from high stacks | biosphere | 2 | -12.9856 | 0.10848 | (2,5,3,1,1,BU:1.05); Emissions from storage. Calculated based on average losses and gas composition | 0
Ethane | 5.4904e-06 |  | kilogram | air::non-urban air or from high stacks | biosphere | 2 | -12.1125 | 0.22865 | (2,5,3,1,1,BU:1.5); Emissions from storage. Calculated based on average losses and gas composition | 0
Mercury | 1e-12 |  | kilogram | air::non-urban air or from high stacks | biosphere | 2 | -27.631 | 0.81163 | (2,5,3,1,1,BU:5); Emissions from storage. Calculated based on average losses and gas composition | 0
Methane, fossil | 6.6287e-05 |  | kilogram | air::non-urban air or from high stacks | biosphere | 2 | -9.6215 | 0.22865 | (2,5,3,1,1,BU:1.5); Emissions from storage. Calculated based on average losses and gas composition | 0
NMVOC, non-methane volatile organic compounds, unspecified origin | 4.5738e-08 |  | kilogram | air::non-urban air or from high stacks | biosphere | 2 | -16.9003 | 0.22865 | (2,5,3,1,1,BU:1.5); Emissions from storage. Calculated based on average losses and gas composition | 0
Propane | 1.2353e-06 |  | kilogram | air::non-urban air or from high stacks | biosphere | 2 | -13.6042 | 0.22865 | (2,5,3,1,1,BU:1.5); Emissions from storage. Calculated based on average losses and gas composition | 0
natural gas, production RU, at long-distance pipeline | 1 | NL | cubic meter | natural gas::transport | production | 0 | 1
natural gas, at production | 1.0001 | RU | cubic meter | natural gas::production | technosphere | 2 | 9.9995e-05 | 0.034483 | (2,1,1,1,1,BU:1.05); Imports via pipeline + losses | 0
natural gas, burned in gas turbine | 0.083592 | RU | megajoule | natural gas::power plants | technosphere | 2 | -2.4818 | 0.24168 | (4,1,5,3,3,BU:1.05); Energy expenditure of seasonal storage | 0
transport, natural gas, offshore pipeline, long distance | 0.9348 | RU | ton kilometer | pipeline::natural gas | technosphere | 2 | -0.067423 | 0.034483 | (2,1,1,1,1,BU:1.05); Average weighted distance is estimated based on trade statistics and pipeline network. | 0
transport, natural gas, onshore pipeline, long distance | 2.7588 | RU | ton kilometer | pipeline::natural gas | technosphere | 2 | 1.0148 | 0.034483 | (2,1,1,1,1,BU:1.05); Average weighted distance is estimated based on trade statistics and pipeline network. | 0
Activity | natural gas, production RU, at long-distance pipeline
comment | In 2019 100% of the imported Russian natural gas to DE was imported by pipeline and 0% as LNG. An average distance of 4860 km is estimated for the pipeline export from Russian Federation, of which are 410 km offshore pipeline. The estimated shipping distance for LNG are 11700 km. This dataset describes the transport needed for an average export of Russian natural gas. Gas losses and emissions during seasonal storage are included. Location: The data for storage emissions are based on global data. The amount of gas stored is a rough estimate based on European data. The average weighted transport distance is based on the trade movements 2019. Technology: The distance is an European average based on the European long-distance pipeline network and LNG shipping routes. Time period: Transport modes investigated for 2019. Sampling: Literature. Online calculators for distances. Extrapolations: none Uncertainty: none
filename | ESU-2021-XML-LCIoilandgas\EcoSpold-oil¬gas-transport-2020-v2.0-pipeline-to DE-from RU.xml
location | DE
production volume | 1
reference product | natural gas, production RU, at long-distance pipeline
type | process
unit | cubic meter
Exchanges
name | amount | location | unit | categories | type | uncertainty type | loc | scale | comment | negative | reference product
Butane | 6.3521e-07 |  | kilogram | air::non-urban air or from high stacks | biosphere | 2 | -14.2693 | 0.22865 | (2,5,3,1,1,BU:1.5); Emissions from storage. Calculated based on average losses and gas composition | 0
Carbon dioxide, fossil | 2.293e-06 |  | kilogram | air::non-urban air or from high stacks | biosphere | 2 | -12.9856 | 0.10848 | (2,5,3,1,1,BU:1.05); Emissions from storage. Calculated based on average losses and gas composition | 0
Ethane | 5.4904e-06 |  | kilogram | air::non-urban air or from high stacks | biosphere | 2 | -12.1125 | 0.22865 | (2,5,3,1,1,BU:1.5); Emissions from storage. Calculated based on average losses and gas composition | 0
Mercury | 1e-12 |  | kilogram | air::non-urban air or from high stacks | biosphere | 2 | -27.631 | 0.81163 | (2,5,3,1,1,BU:5); Emissions from storage. Calculated based on average losses and gas composition | 0
Methane, fossil | 6.6287e-05 |  | kilogram | air::non-urban air or from high stacks | biosphere | 2 | -9.6215 | 0.22865 | (2,5,3,1,1,BU:1.5); Emissions from storage. Calculated based on average losses and gas composition | 0
NMVOC, non-methane volatile organic compounds, unspecified origin | 4.5738e-08 |  | kilogram | air::non-urban air or from high stacks | biosphere | 2 | -16.9003 | 0.22865 | (2,5,3,1,1,BU:1.5); Emissions from storage. Calculated based on average losses and gas composition | 0
Propane | 1.2353e-06 |  | kilogram | air::non-urban air or from high stacks | biosphere | 2 | -13.6042 | 0.22865 | (2,5,3,1,1,BU:1.5); Emissions from storage. Calculated based on average losses and gas composition | 0
natural gas, production RU, at long-distance pipeline | 1 | DE | cubic meter | natural gas::transport | production | 0 | 1
natural gas, at production | 1.0001 | RU | cubic meter | natural gas::production | technosphere | 2 | 9.9995e-05 | 0.034483 | (2,1,1,1,1,BU:1.05); Imports via pipeline + losses | 0
natural gas, burned in gas turbine | 0.083592 | RU | megajoule | natural gas::power plants | technosphere | 2 | -2.4818 | 0.24168 | (4,1,5,3,3,BU:1.05); Energy expenditure of seasonal storage | 0
transport, natural gas, offshore pipeline, long distance | 0.3116 | RU | ton kilometer | pipeline::natural gas | technosphere | 2 | -1.166 | 0.034483 | (2,1,1,1,1,BU:1.05); Average weighted distance is estimated based on trade statistics and pipeline network. | 0
transport, natural gas, onshore pipeline, long distance | 3.382 | RU | ton kilometer | pipeline::natural gas | technosphere | 2 | 1.2185 | 0.034483 | (2,1,1,1,1,BU:1.05); Average weighted distance is estimated based on trade statistics and pipeline network. | 0
Activity | natural gas, production RU, at long-distance pipeline
comment | In 2019 90% of the imported Russian natural gas to RER was imported by pipeline and 10% as LNG. An average distance of 4300 km is estimated for the pipeline export from Russian Federation, of which are 410 km offshore pipeline. The estimated shipping distance for LNG are 11700 km. This dataset describes the transport needed for an average export of Russian natural gas. Gas losses and emissions during seasonal storage are included. Location: The data for storage emissions are based on global data. The amount of gas stored is a rough estimate based on European data. The average weighted transport distance is based on the trade movements 2019. Technology: The distance is an European average based on the European long-distance pipeline network and LNG shipping routes. Time period: Transport modes investigated for 2019. Sampling: Literature. Online calculators for distances. Extrapolations: none Uncertainty: none
filename | ESU-2021-XML-LCIoilandgas\EcoSpold-oil¬gas-transport-2020-v2.0-pipeline-to RER-from RU.xml
location | RER
production volume | 1
reference product | natural gas, production RU, at long-distance pipeline
type | process
unit | cubic meter
Exchanges
name | amount | location | unit | categories | type | uncertainty type | loc | scale | comment | negative | reference product
Butane | 6.3521e-07 |  | kilogram | air::non-urban air or from high stacks | biosphere | 2 | -14.2693 | 0.22865 | (2,5,3,1,1,BU:1.5); Emissions from storage. Calculated based on average losses and gas composition | 0
Carbon dioxide, fossil | 2.293e-06 |  | kilogram | air::non-urban air or from high stacks | biosphere | 2 | -12.9856 | 0.10848 | (2,5,3,1,1,BU:1.05); Emissions from storage. Calculated based on average losses and gas composition | 0
Ethane | 5.4904e-06 |  | kilogram | air::non-urban air or from high stacks | biosphere | 2 | -12.1125 | 0.22865 | (2,5,3,1,1,BU:1.5); Emissions from storage. Calculated based on average losses and gas composition | 0
Mercury | 1e-12 |  | kilogram | air::non-urban air or from high stacks | biosphere | 2 | -27.631 | 0.81163 | (2,5,3,1,1,BU:5); Emissions from storage. Calculated based on average losses and gas composition | 0
Methane, fossil | 6.6287e-05 |  | kilogram | air::non-urban air or from high stacks | biosphere | 2 | -9.6215 | 0.22865 | (2,5,3,1,1,BU:1.5); Emissions from storage. Calculated based on average losses and gas composition | 0
NMVOC, non-methane volatile organic compounds, unspecified origin | 4.5738e-08 |  | kilogram | air::non-urban air or from high stacks | biosphere | 2 | -16.9003 | 0.22865 | (2,5,3,1,1,BU:1.5); Emissions from storage. Calculated based on average losses and gas composition | 0
Propane | 1.2353e-06 |  | kilogram | air::non-urban air or from high stacks | biosphere | 2 | -13.6042 | 0.22865 | (2,5,3,1,1,BU:1.5); Emissions from storage. Calculated based on average losses and gas composition | 0
natural gas, production RU, at long-distance pipeline | 1 | RER | cubic meter | natural gas::transport | production | 0 | 1
natural gas, at production | 0.90009 | RU | cubic meter | natural gas::production | technosphere | 2 | -0.10526 | 0.034483 | (2,1,1,1,1,BU:1.05); Imports via pipeline + losses | 0
natural gas, burned in gas turbine | 0.083592 | RU | megajoule | natural gas::power plants | technosphere | 2 | -2.4818 | 0.24168 | (4,1,5,3,3,BU:1.05); Energy expenditure of seasonal storage | 0
natural gas, production RU, at evaporation plant | 0.10001 | RER | cubic meter | natural gas::transport | technosphere | 2 | -2.3025 | 0.034483 | (2,1,1,1,1,BU:1.05); Imports via LNG | 0
transport, natural gas, offshore pipeline, long distance | 0.3116 | RU | ton kilometer | pipeline::natural gas | technosphere | 2 | -1.166 | 0.034483 | (2,1,1,1,1,BU:1.05); Average weighted distance is estimated based on trade statistics and pipeline network. | 0
transport, natural gas, onshore pipeline, long distance | 2.9564 | RU | ton kilometer | pipeline::natural gas | technosphere | 2 | 1.084 | 0.034483 | (2,1,1,1,1,BU:1.05); Average weighted distance is estimated based on trade statistics and pipeline network. | 0
Activity | natural gas, production US, at evaporation plant
comment | The process is normalized on the gaseous form of gas. This dataset describes the gasification of American natural gas in a European evaporation plant. Location: Global data for energy requirements combined with country-specific natural gas characteristics. Technology: European technology average. Time period: Data on energy use for the liquefaction stems of a review of common technologies from 2017 and 2019. Sampling: Literature. Extrapolations: none Uncertainty: none
filename | ESU-2021-XML-LCIoilandgas\EcoSpold-oil¬gas-transport-2020-v2.0-LNG-US.xml
location | RER
production volume | 1
reference product | natural gas, production US, at evaporation plant
type | process
unit | cubic meter
Exchanges
name | amount | location | unit | categories | type | uncertainty type | loc | scale | comment | negative | reference product
Methane, fossil | 0.00035 |  | kilogram | air::non-urban air or from high stacks | biosphere | 2 | -7.9576 | 0.22865 | (4,3,3,1,1,BU:1.5); Based on data from IMO (2015) and Sternersen (2017) | 0
Water | 6.42 |  | cubic meter | water::ocean | biosphere | 2 | 6.42 | 0.26154 | (4,5,3,3,3,BU:1.5); Environmental report of Greek site | 0
Water, salt, ocean | 6.42 |  | cubic meter | natural resource::in water | biosphere | 2 | 1.8594 | 0.16702 | (4,5,3,3,3,BU:1.05); Environmental report of Greek site | 0
natural gas, production US, at evaporation plant | 1 | RER | cubic meter | natural gas::transport | production | 0 | 1
market for natural gas processing plant | 7.89e-13 | GLO | unit |  | technosphere | 2 | -27.868 | 0.59508 | (5,3,3,3,3,BU:3); Estimate for Europe | 0 | natural gas processing plant
market for sodium hypochlorite, without water, in 15% solution state | 0.0336 | RER | kilogram |  | technosphere | 2 | -3.3932 | 0.16702 | (4,5,3,3,3,BU:1.05); Environmental report of Greek site | 0 | sodium hypochlorite, without water, in 15% solution state
natural gas, burned in gas turbine | 0.25561 | US | megajoule | natural gas::power plants | technosphere | 2 | -1.3641 | 0.13157 | (4,1,1,3,3,BU:1.05); Based on technology average | 0
natural gas, liquefied, at freight ship | 1 | US | cubic meter | natural gas::production | technosphere | 2 | 0 | 0.024395 | (1,1,1,1,1,BU:1.05); | 0
Activity | natural gas, production US, at long-distance pipeline
comment | In 2019 0% of the imported American natural gas to IT was imported by pipeline and 100% as LNG. An average distance of 0 km is estimated for the pipeline export from United States, of which are 0 km offshore pipeline. The estimated shipping distance for LNG are 11700 km. This dataset describes the transport needed for an average export of American natural gas. Gas losses and emissions during seasonal storage are included. Location: The data for storage emissions are based on global data. The amount of gas stored is a rough estimate based on European data. The average weighted transport distance is based on the trade movements 2019. Technology: The distance is an European average based on the European long-distance pipeline network and LNG shipping routes. Time period: Transport modes investigated for 2019. Sampling: Literature. Online calculators for distances. Extrapolations: none Uncertainty: none
filename | ESU-2021-XML-LCIoilandgas\EcoSpold-oil¬gas-transport-2020-v2.0-pipeline-to IT-from US.xml
location | IT
production volume | 1
reference product | natural gas, production US, at long-distance pipeline
type | process
unit | cubic meter
Exchanges
name | amount | location | unit | categories | type | uncertainty type | loc | scale | comment | negative | reference product
Butane | 6.3521e-07 |  | kilogram | air::non-urban air or from high stacks | biosphere | 2 | -14.2693 | 0.22865 | (2,5,3,1,1,BU:1.5); Emissions from storage. Calculated based on average losses and gas composition | 0
Carbon dioxide, fossil | 2.293e-06 |  | kilogram | air::non-urban air or from high stacks | biosphere | 2 | -12.9856 | 0.10848 | (2,5,3,1,1,BU:1.05); Emissions from storage. Calculated based on average losses and gas composition | 0
Ethane | 5.4904e-06 |  | kilogram | air::non-urban air or from high stacks | biosphere | 2 | -12.1125 | 0.22865 | (2,5,3,1,1,BU:1.5); Emissions from storage. Calculated based on average losses and gas composition | 0
Mercury | 1e-12 |  | kilogram | air::non-urban air or from high stacks | biosphere | 2 | -27.631 | 0.81163 | (2,5,3,1,1,BU:5); Emissions from storage. Calculated based on average losses and gas composition | 0
Methane, fossil | 6.6287e-05 |  | kilogram | air::non-urban air or from high stacks | biosphere | 2 | -9.6215 | 0.22865 | (2,5,3,1,1,BU:1.5); Emissions from storage. Calculated based on average losses and gas composition | 0
NMVOC, non-methane volatile organic compounds, unspecified origin | 4.5738e-08 |  | kilogram | air::non-urban air or from high stacks | biosphere | 2 | -16.9003 | 0.22865 | (2,5,3,1,1,BU:1.5); Emissions from storage. Calculated based on average losses and gas composition | 0
Propane | 1.2353e-06 |  | kilogram | air::non-urban air or from high stacks | biosphere | 2 | -13.6042 | 0.22865 | (2,5,3,1,1,BU:1.5); Emissions from storage. Calculated based on average losses and gas composition | 0
natural gas, production US, at long-distance pipeline | 1 | IT | cubic meter | natural gas::transport | production | 0 | 1
natural gas, burned in gas turbine | 0.083592 | US | megajoule | natural gas::power plants | technosphere | 2 | -2.4818 | 0.24168 | (4,1,5,3,3,BU:1.05); Energy expenditure of seasonal storage | 0
natural gas, production US, at evaporation plant | 1.0001 | RER | cubic meter | natural gas::transport | technosphere | 2 | 9.9995e-05 | 0.034483 | (2,1,1,1,1,BU:1.05); Imports via LNG | 0
Activity | natural gas, production US, at long-distance pipeline
comment | In 2019 0% of the imported American natural gas to RER was imported by pipeline and 100% as LNG. An average distance of 0 km is estimated for the pipeline export from United States, of which are 0 km offshore pipeline. The estimated shipping distance for LNG are 11700 km. This dataset describes the transport needed for an average export of American natural gas. Gas losses and emissions during seasonal storage are included. Location: The data for storage emissions are based on global data. The amount of gas stored is a rough estimate based on European data. The average weighted transport distance is based on the trade movements 2019. Technology: The distance is an European average based on the European long-distance pipeline network and LNG shipping routes. Time period: Transport modes investigated for 2019. Sampling: Literature. Online calculators for distances. Extrapolations: none Uncertainty: none
filename | ESU-2021-XML-LCIoilandgas\EcoSpold-oil¬gas-transport-2020-v2.0-pipeline-to RER-from US.xml
location | RER
production volume | 1
reference product | natural gas, production US, at long-distance pipeline
type | process
unit | cubic meter
Exchanges
name | amount | location | unit | categories | type | uncertainty type | loc | scale | comment | negative | reference product
Butane | 6.3521e-07 |  | kilogram | air::non-urban air or from high stacks | biosphere | 2 | -14.2693 | 0.22865 | (2,5,3,1,1,BU:1.5); Emissions from storage. Calculated based on average losses and gas composition | 0
Carbon dioxide, fossil | 2.293e-06 |  | kilogram | air::non-urban air or from high stacks | biosphere | 2 | -12.9856 | 0.10848 | (2,5,3,1,1,BU:1.05); Emissions from storage. Calculated based on average losses and gas composition | 0
Ethane | 5.4904e-06 |  | kilogram | air::non-urban air or from high stacks | biosphere | 2 | -12.1125 | 0.22865 | (2,5,3,1,1,BU:1.5); Emissions from storage. Calculated based on average losses and gas composition | 0
Mercury | 1e-12 |  | kilogram | air::non-urban air or from high stacks | biosphere | 2 | -27.631 | 0.81163 | (2,5,3,1,1,BU:5); Emissions from storage. Calculated based on average losses and gas composition | 0
Methane, fossil | 6.6287e-05 |  | kilogram | air::non-urban air or from high stacks | biosphere | 2 | -9.6215 | 0.22865 | (2,5,3,1,1,BU:1.5); Emissions from storage. Calculated based on average losses and gas composition | 0
NMVOC, non-methane volatile organic compounds, unspecified origin | 4.5738e-08 |  | kilogram | air::non-urban air or from high stacks | biosphere | 2 | -16.9003 | 0.22865 | (2,5,3,1,1,BU:1.5); Emissions from storage. Calculated based on average losses and gas composition | 0
Propane | 1.2353e-06 |  | kilogram | air::non-urban air or from high stacks | biosphere | 2 | -13.6042 | 0.22865 | (2,5,3,1,1,BU:1.5); Emissions from storage. Calculated based on average losses and gas composition | 0
natural gas, production US, at long-distance pipeline | 1 | RER | cubic meter | natural gas::transport | production | 0 | 1
natural gas, burned in gas turbine | 0.083592 | US | megajoule | natural gas::power plants | technosphere | 2 | -2.4818 | 0.24168 | (4,1,5,3,3,BU:1.05); Energy expenditure of seasonal storage | 0
natural gas, production US, at evaporation plant | 1.0001 | RER | cubic meter | natural gas::transport | technosphere | 2 | 9.9995e-05 | 0.034483 | (2,1,1,1,1,BU:1.05); Imports via LNG | 0
Activity | natural gas, production US, at long-distance pipeline
comment | In 2019 0% of the imported American natural gas to FR was imported by pipeline and 100% as LNG. An average distance of 0 km is estimated for the pipeline export from United States, of which are 0 km offshore pipeline. The estimated shipping distance for LNG are 11700 km. This dataset describes the transport needed for an average export of American natural gas. Gas losses and emissions during seasonal storage are included. Location: The data for storage emissions are based on global data. The amount of gas stored is a rough estimate based on European data. The average weighted transport distance is based on the trade movements 2019. Technology: The distance is an European average based on the European long-distance pipeline network and LNG shipping routes. Time period: Transport modes investigated for 2019. Sampling: Literature. Online calculators for distances. Extrapolations: none Uncertainty: none
filename | ESU-2021-XML-LCIoilandgas\EcoSpold-oil¬gas-transport-2020-v2.0-pipeline-to FR-from US.xml
location | FR
production volume | 1
reference product | natural gas, production US, at long-distance pipeline
type | process
unit | cubic meter
Exchanges
name | amount | location | unit | categories | type | uncertainty type | loc | scale | comment | negative | reference product
Butane | 6.3521e-07 |  | kilogram | air::non-urban air or from high stacks | biosphere | 2 | -14.2693 | 0.22865 | (2,5,3,1,1,BU:1.5); Emissions from storage. Calculated based on average losses and gas composition | 0
Carbon dioxide, fossil | 2.293e-06 |  | kilogram | air::non-urban air or from high stacks | biosphere | 2 | -12.9856 | 0.10848 | (2,5,3,1,1,BU:1.05); Emissions from storage. Calculated based on average losses and gas composition | 0
Ethane | 5.4904e-06 |  | kilogram | air::non-urban air or from high stacks | biosphere | 2 | -12.1125 | 0.22865 | (2,5,3,1,1,BU:1.5); Emissions from storage. Calculated based on average losses and gas composition | 0
Mercury | 1e-12 |  | kilogram | air::non-urban air or from high stacks | biosphere | 2 | -27.631 | 0.81163 | (2,5,3,1,1,BU:5); Emissions from storage. Calculated based on average losses and gas composition | 0
Methane, fossil | 6.6287e-05 |  | kilogram | air::non-urban air or from high stacks | biosphere | 2 | -9.6215 | 0.22865 | (2,5,3,1,1,BU:1.5); Emissions from storage. Calculated based on average losses and gas composition | 0
NMVOC, non-methane volatile organic compounds, unspecified origin | 4.5738e-08 |  | kilogram | air::non-urban air or from high stacks | biosphere | 2 | -16.9003 | 0.22865 | (2,5,3,1,1,BU:1.5); Emissions from storage. Calculated based on average losses and gas composition | 0
Propane | 1.2353e-06 |  | kilogram | air::non-urban air or from high stacks | biosphere | 2 | -13.6042 | 0.22865 | (2,5,3,1,1,BU:1.5); Emissions from storage. Calculated based on average losses and gas composition | 0
natural gas, production US, at long-distance pipeline | 1 | FR | cubic meter | natural gas::transport | production | 0 | 1
natural gas, burned in gas turbine | 0.083592 | US | megajoule | natural gas::power plants | technosphere | 2 | -2.4818 | 0.24168 | (4,1,5,3,3,BU:1.05); Energy expenditure of seasonal storage | 0
natural gas, production US, at evaporation plant | 1.0001 | RER | cubic meter | natural gas::transport | technosphere | 2 | 9.9995e-05 | 0.034483 | (2,1,1,1,1,BU:1.05); Imports via LNG | 0
Activity | natural gas, sour, burned in production flare
comment | CO2 and CO emissions from a global model, other emissions based on data for NO and own estimations. Emissions of (sour) gas flaring. Excluded are SO2-, Nox- and CH4-emissions. They need to be assessed separately Location: Global average. Technology: Burning of natural gas in production flare. Time period: Time of estimation. Production volume: Total flaring (sweet+sour) ~150 billion m3 of natural gas in 2019 Sampling: Literature. Extrapolations: From country data to global situation. Uncertainty: none
filename | ESU-2021-XML-LCIoilandgas\EcoSpold-crude-gas exploration and extraction-2020-v3.0._X-Ex Flare.xml
location | GLO
production volume | 1
reference product | natural gas, sour, burned in production flare
type | process
unit | cubic meter
Exchanges
name | amount | location | unit | categories | type | uncertainty type | loc | scale | comment | negative | reference product
Carbon dioxide, fossil | 2.4496 |  | kilogram | air::non-urban air or from high stacks | biosphere | 2 | 0.89592 | 0.10941 | (2,2,3,3,3,BU:1.05); Faist 2007, in ecoinvent v3.6, Allocation, cut-off (2019) | 0
Carbon monoxide, fossil | 0.001 |  | kilogram | air::non-urban air or from high stacks | biosphere | 2 | -6.9078 | 0.81176 | (2,2,3,3,3,BU:5); Standard emission factor (EFDB 2011) | 0
Dinitrogen monoxide | 2e-05 |  | kilogram | air::non-urban air or from high stacks | biosphere | 2 | -10.8198 | 0.24189 | (2,2,4,3,3,BU:1.5); Standard emission factor (EFDB 2011) | 0
Gas, natural, in ground | 1 |  | cubic meter | natural resource::in ground | biosphere | 2 | 0 | 0.024395 | (1,1,1,1,1,BU:1.05); | 0
Heat, waste | 36 |  | megajoule | air::non-urban air or from high stacks | biosphere | 2 | 3.5835 | 0.026344 | (1,2,1,1,1,BU:1.05); Lower heating value according to BP 2020 | 0
Mercury | 2e-07 |  | kilogram | air::non-urban air or from high stacks | biosphere | 2 | -15.4249 | 0.81546 | (2,2,4,3,3,BU:5); Estimation, average value (Schori 2012) | 0
Methane, fossil | 0.00025072 |  | kilogram | air::non-urban air or from high stacks | biosphere | 2 | -8.2912 | 0.50398 | (5,5,5,5,5,BU:1.5); Faist 2007, in ecoinvent v3.6, Allocation, cut-off (2019) | 0
NMVOC, non-methane volatile organic compounds, unspecified origin | 2.9784e-05 |  | kilogram | air::non-urban air or from high stacks | biosphere | 2 | -10.4215 | 0.24189 | (2,2,4,3,3,BU:1.5); Faist 2007, in ecoinvent v3.6, Allocation, cut-off (2019) | 0
Nitrogen oxides | 0.012122 |  | kilogram | air::non-urban air or from high stacks | biosphere | 2 | -4.4127 | 0.50398 | (5,5,5,5,5,BU:1.5); Excluded. Country-specific overall-emissions need to be assessed separately | 0
Particulates, < 2.5 um | 0.00054 |  | kilogram | air::urban air close to ground | biosphere | 2 | -7.5239 | 0.59325 | (2,2,5,3,3,BU:3); Estimation for refinery flare from (Jungbluth 2003) | 0
Radon-222 | 0.4 |  | kilo Becquerel | air::non-urban air or from high stacks | biosphere | 2 | -0.91629 | 0.56493 | (2,2,4,3,3,BU:3); Estimation, average value (Schori 2012) | 0
Sulfur dioxide | 0.17482 |  | kilogram | air::non-urban air or from high stacks | biosphere | 2 | -1.744 | 0.46205 | (5,5,5,5,5,BU:1.05); Excluded. Country-specific overall-emissions need to be assessed separately | 0
natural gas, sour, burned in production flare | 1 | GLO | cubic meter | natural gas::production | production | 0 | 1
Activity | natural gas, sweet, burned in production flare
comment | CO2 and CO emissions from a global model, other emissions based on data for NO and own estimations. Emissions of (sweet) gas flaring. Excluded are SO2-, Nox- and CH4-emissions. They need to be assessed separately Location: Global average. Technology: Burning of natural gas in production flare. Time period: Time of estimation. Production volume: Total flaring (sweet+sour) ~150 billion m3 of natural gas in 2019 Sampling: Literature. Extrapolations: From country data to global situation. Uncertainty: none
filename | ESU-2021-XML-LCIoilandgas\EcoSpold-crude-gas exploration and extraction-2020-v3.0._X-Ex Flare.xml
location | GLO
production volume | 1
reference product | natural gas, sweet, burned in production flare
type | process
unit | cubic meter
Exchanges
name | amount | location | unit | categories | type | uncertainty type | loc | scale | comment | negative | reference product
Carbon dioxide, fossil | 2.4496 |  | kilogram | air::non-urban air or from high stacks | biosphere | 2 | 0.89592 | 0.10941 | (2,2,3,3,3,BU:1.05); Faist 2007, in ecoinvent v3.6, Allocation, cut-off (2019) | 0
Carbon monoxide, fossil | 0.001 |  | kilogram | air::non-urban air or from high stacks | biosphere | 2 | -6.9078 | 0.81176 | (2,2,3,3,3,BU:5); Standard emission factor (EFDB 2011) | 0
Dinitrogen monoxide | 2e-05 |  | kilogram | air::non-urban air or from high stacks | biosphere | 2 | -10.8198 | 0.24189 | (2,2,4,3,3,BU:1.5); Standard emission factor (EFDB 2011) | 0
Gas, natural, in ground | 1 |  | cubic meter | natural resource::in ground | biosphere | 2 | 0 | 0.024395 | (1,1,1,1,1,BU:1.05); | 0
Heat, waste | 36 |  | megajoule | air::non-urban air or from high stacks | biosphere | 2 | 3.5835 | 0.026344 | (1,2,1,1,1,BU:1.05); Lower heating value according to BP 2020 | 0
Mercury | 2e-07 |  | kilogram | air::non-urban air or from high stacks | biosphere | 2 | -15.4249 | 0.81546 | (2,2,4,3,3,BU:5); Estimation, average value (Schori 2012) | 0
NMVOC, non-methane volatile organic compounds, unspecified origin | 2.9784e-05 |  | kilogram | air::non-urban air or from high stacks | biosphere | 2 | -10.4215 | 0.24189 | (2,2,4,3,3,BU:1.5); Faist 2007, in ecoinvent v3.6, Allocation, cut-off (2019) | 0
Particulates, < 2.5 um | 0.00054 |  | kilogram | air::urban air close to ground | biosphere | 2 | -7.5239 | 0.59325 | (2,2,5,3,3,BU:3); Estimation for refinery flare from (Jungbluth 2003) | 0
Radon-222 | 0.4 |  | kilo Becquerel | air::non-urban air or from high stacks | biosphere | 2 | -0.91629 | 0.56493 | (2,2,4,3,3,BU:3); Estimation, average value (Schori 2012) | 0
natural gas, sweet, burned in production flare | 1 | GLO | cubic meter | natural gas::production | production | 0 | 1
Activity | natural gas, vented
comment | Estimation based on average composition of gas. Emissions due to the venting of natural gas during crude oil production. Location: Global average. Technology: Gas venting during oil and gas exploration. Time period: Time of estimation. Production volume: Not known. Sampling: Literature. Extrapolations: From single data to global situation. Uncertainty: none
filename | ESU-2021-XML-LCIoilandgas\EcoSpold-crude-gas exploration and extraction-2020-v3.0._X-Venting.xml
location | GLO
production volume | 1
reference product | natural gas, vented
type | process
unit | cubic meter
Exchanges
name | amount | location | unit | categories | type | uncertainty type | loc | scale | comment | negative | reference product
Carbon dioxide, fossil | 0.014 |  | kilogram | air | biosphere | 2 | -4.2687 | 0.21132 | (3,3,5,3,1,BU:1.05); Literature | 0
Gas, natural, in ground | 1 |  | cubic meter | natural resource::in ground | biosphere | 2 | 0 | 0.21132 | (3,3,5,3,1,BU:1.05); Calculation | 0
Helium | 0.001 |  | kilogram | air | biosphere | 2 | -6.9078 | 0.29183 | (3,3,5,3,1,BU:1.5); Literature | 0
Mercury | 1.5e-08 |  | kilogram | air | biosphere | 2 | -18.0152 | 0.83165 | (3,3,5,3,1,BU:5); Literature | 0
Methane, fossil | 0.585 |  | kilogram | air | biosphere | 2 | -0.53614 | 0.29183 | (3,3,5,3,1,BU:1.5); Literature | 0
NMVOC, non-methane volatile organic compounds, unspecified origin | 0.271 |  | kilogram | air | biosphere | 2 | -1.3056 | 0.29183 | (3,3,5,3,1,BU:1.5); Literature | 0
Radon-222 | 0.1 |  | kilo Becquerel | air | biosphere | 2 | -2.3026 | 0.58805 | (3,3,5,3,1,BU:3); Literature | 0
natural gas, vented | 1 | GLO | cubic meter | oil::production | production | 0 | 1
Activity | plant onshore, natural gas, production
comment | Construction and dismantling of an onshore production field with 100 wells. Life time 20 years. Materials for construction, energy use for construction. Land use and transformation. Wells are not included and are considered separately. Manufacturing of facilities partly not included. Location: Data for fields in RU, US and multinational companies. Technology: Onshore crude oil production in the Northern hemisphere. Time period: Data for materials and land use based on information from 1990. Data for energy and material uses during construction from 2007. New assumption for life time. Production volume: Unknown. Sampling: Publication in environmental reports and other literature. Extrapolations: Applied on all onshore operations. Data vary considerably depending on infrastructure necessary to access the place. No data for Middle East. Uncertainty: none
filename | ESU-2021-XML-LCIoilandgas\EcoSpold-crude-gas exploration and extraction-2020-v3.0._X-Ex-gas-infra-on.xml
location | GLO
production volume | 1
reference product | plant onshore, natural gas, production
type | process
unit | unit
Exchanges
name | amount | location | unit | categories | type | uncertainty type | loc | scale | comment | negative | reference product
Heat, waste | 2970000 |  | megajoule | air::urban air close to ground | biosphere | 2 | 14.9041 | 0.12577 | (3,4,3,3,3,BU:1.05); Schori 2012 | 0
Occupation, industrial area | 150000 |  | square meter-year | natural resource::land | biosphere | 2 | 11.9184 | 0.2325 | (3,4,1,3,3,BU:1.5); Adjusted life time 20a according to Oklahoma Watch 2018 | 0
Transformation, from forest, unspecified | 7500 |  | square meter | natural resource::land | biosphere | 2 | 8.9227 | 0.36789 | (3,4,3,3,3,BU:2); Area according to Schori 2012 | 0
Transformation, to mineral extraction site | 7500 |  | square meter | natural resource::land | biosphere | 2 | 8.9227 | 0.36789 | (3,4,3,3,3,BU:2); Area according to Schori 2012 | 0
plant onshore, natural gas, production | 1 | GLO | unit | natural gas::production | production | 0 | 1
market for diesel, burned in building machine | 1500000 | GLO | megajoule |  | technosphere | 2 | 14.221 | 0.14783 | (4,4,3,3,3,BU:1.05); Schori 2012 | 0 | diesel, burned in building machine
market for reinforcing steel | 1500000 | GLO | kilogram |  | technosphere | 2 | 14.221 | 0.14783 | (4,4,3,3,3,BU:1.05); Schori 2012 | 0 | reinforcing steel
market for transport, freight train | 300000 | Europe without Switzerland | ton kilometer |  | technosphere | 2 | 12.6115 | 0.51126 | (4,5,3,5,5,BU:2); Standard distance 600km | 0 | transport, freight train
market for transport, freight, lorry 16-32 metric ton, EURO5 | 150000 | RER | ton kilometer |  | technosphere | 2 | 11.9184 | 0.51126 | (4,5,3,5,5,BU:2); Estimation 500km | 0 | transport, freight, lorry 16-32 metric ton, EURO5
market group for electricity, medium voltage | 825000 | GLO | kilowatt hour |  | technosphere | 2 | 13.6231 | 0.14783 | (4,4,3,3,3,BU:1.05); Schori 2012 | 0 | electricity, medium voltage
Activity | platform, crude oil, offshore
comment | Construction and dismantling of an offshore production platform with a weight of 2500t. Life time 15 years. Materials for construction, energy use for erection. Land use and transformation. Disposal of the platform after use. Wells are not included and are considered separately. Manufacturing of facilities partly not included. Location: Type of platform used in the North Sea. Technology: Mix of 80% steel and 20% concrete platforms. Time period: Data for materials based on information from 1990. New data for energy and material uses during construction. Production volume: In 1998 there were 263 production platforms in use in the North Sea. Sampling: Publication in environmental reports and other literature. Extrapolations: Applied on all offshore operations. There might be differences depending on depth of sea. Uncertainty: none
filename | ESU-2021-XML-LCIoilandgas\EcoSpold-crude-gas exploration and extraction-2020-v3.0-platform.xml
location | OCE
production volume | 1
reference product | platform, crude oil, offshore
type | process
unit | unit
Exchanges
name | amount | location | unit | categories | type | uncertainty type | loc | scale | comment | negative | reference product
Aluminium | 115940 |  | kilogram | water::ocean | biosphere | 2 | 11.6608 | 0.85912 | (5,5,5,1,1,BU:5); Estimation 85% utilisation of anode | 0
Copper, ion | 7.344 |  | kilogram | water::ocean | biosphere | 2 | 1.9939 | 0.6263 | (5,5,5,1,1,BU:3); Estimation 85% utilisation of anode | 0
Heat, waste | 33033000 |  | megajoule | air::urban air close to ground | biosphere | 2 | 17.313 | 0.30199 | (5,5,5,3,1,BU:1.05); Calculation | 0
Iron, ion | 146.88 |  | kilogram | water::ocean | biosphere | 2 | 4.9896 | 0.85912 | (5,5,5,1,1,BU:5); Estimation 85% utilisation of anode | 0
Occupation, industrial area | 45000 |  | square meter-year | natural resource::land | biosphere | 2 | 10.7144 | 0.35451 | (5,4,5,3,1,BU:1.5); Life time 15a | 0
Occupation, industrial area | 15015 |  | square meter-year | natural resource::land | biosphere | 2 | 9.6168 | 0.35451 | (5,4,5,3,1,BU:1.5); Life time 15a | 0
Silicon | 183.6 |  | kilogram | water::ocean | biosphere | 2 | 5.2128 | 0.85912 | (5,5,5,1,1,BU:5); Estimation 85% utilisation of anode | 0
Titanium, ion | 30.6 |  | kilogram | water::ocean | biosphere | 2 | 3.421 | 0.85912 | (5,5,5,1,1,BU:5); Estimation 85% utilisation of anode | 0
Transformation, from seabed, unspecified | 3000 |  | square meter | natural resource::land | biosphere | 2 | 8.0064 | 0.45241 | (5,4,5,3,1,BU:2); Literature | 0
Transformation, from unspecified | 1001 |  | square meter | natural resource::land | biosphere | 2 | 6.9088 | 0.45241 | (5,4,5,3,1,BU:2); Literature | 0
Transformation, to industrial area | 3000 |  | square meter | natural resource::land | biosphere | 2 | 8.0064 | 0.45241 | (5,4,5,3,1,BU:2); Literature | 0
Transformation, to industrial area | 1001 |  | square meter | natural resource::land | biosphere | 2 | 6.9088 | 0.45241 | (5,4,5,3,1,BU:2); Literature | 0
Water, unspecified natural origin | 111.11 |  | cubic meter | natural resource::in water | biosphere | 2 | 4.7105 | 0.20589 | (1,3,5,3,1,BU:1.05); Environmental report | 0
Zinc, ion | 6120 |  | kilogram | water::ocean | biosphere | 2 | 8.7193 | 0.85912 | (5,5,5,1,1,BU:5); Estimation 85% utilisation of anode | 0
platform, crude oil, offshore | 1 | OCE | unit | oil::production | production | 0 | 1
market for aluminium, cast alloy | 136400 | GLO | kilogram |  | technosphere | 2 | 11.8233 | 1.19 | (5,5,5,1,1,BU:10); Estimation for aluminium anode, basic uncertainity estimated = 10 | 0 | aluminium, cast alloy
market for cast iron | 172.8 | GLO | kilogram |  | technosphere | 2 | 5.1521 | 1.19 | (5,5,5,1,1,BU:10); Estimation for aluminium anode, basic uncertainity estimated = 10 | 0 | cast iron
market for concrete, for de-icing salt contact | 614.25 | CH | cubic meter |  | technosphere | 2 | 6.4204 | 0.21132 | (3,3,5,3,1,BU:1.05); Literature | 0 | concrete, for de-icing salt contact
market for copper, cathode | 8.64 | GLO | kilogram |  | technosphere | 2 | 2.1564 | 1.19 | (5,5,5,1,1,BU:10); Estimation for aluminium anode, basic uncertainity estimated = 10 | 0 | copper, cathode
market for diesel, burned in building machine | 16517000 | GLO | megajoule |  | technosphere | 2 | 16.6199 | 0.20589 | (1,3,5,3,1,BU:1.05); Environmental report, plus 25% for disposal | 0 | diesel, burned in building machine
market for silicon, metallurgical grade | 216 | GLO | kilogram |  | technosphere | 2 | 5.3753 | 1.19 | (5,5,5,1,1,BU:10); Estimation for aluminium anode, basic uncertainity estimated = 10 | 0 | silicon, metallurgical grade
market for steel, chromium steel 18/8 | 7507.5 | GLO | kilogram |  | technosphere | 2 | 8.9237 | 0.21132 | (3,3,5,3,1,BU:1.05); Literature | 0 | steel, chromium steel 18/8
market for steel, low-alloyed | 1141100 | GLO | kilogram |  | technosphere | 2 | 13.9475 | 0.21132 | (3,3,5,3,1,BU:1.05); Literature | 0 | steel, low-alloyed
market for transport, freight train | 775590 | Europe without Switzerland | ton kilometer |  | technosphere | 2 | 13.5614 | 0.36978 | (4,5,na,na,na,BU:2); Standard distance 600km | 0 | transport, freight train
market for transport, freight, lorry 16-32 metric ton, EURO5 | 264400 | RER | ton kilometer |  | technosphere | 2 | 12.4852 | 0.36978 | (4,5,na,na,na,BU:2); Standard distance 100km | 0 | transport, freight, lorry 16-32 metric ton, EURO5
market for zinc | 7200 | GLO | kilogram |  | technosphere | 2 | 8.8818 | 1.19 | (5,5,5,1,1,BU:10); Estimation for aluminium anode, basic uncertainity estimated = 10 | 0 | zinc
market group for electricity, medium voltage | 9175800 | ENTSO-E | kilowatt hour |  | technosphere | 2 | 16.0321 | 0.30199 | (5,5,5,3,1,BU:1.05); Estimation, plus 25% for disposal | 0 | electricity, medium voltage
treatment of hazardous waste, hazardous waste incineration | -47500 | CH | kilogram |  | technosphere | 2 | 10.7685 | 0.20589 | (1,3,5,3,1,BU:1.05); Environmental report | 0 | hazardous waste, for incineration
treatment of municipal solid waste, incineration | -52500 | CH | kilogram |  | technosphere | 2 | 10.8686 | 0.20589 | (1,3,5,3,1,BU:1.05); Environmental report | 0 | municipal solid waste
treatment of waste concrete, inert material landfill | -1351400 | CH | kilogram |  | technosphere | 2 | 14.1167 | 0.21132 | (3,3,5,3,1,BU:1.05); Estimation | 0 | waste concrete
Activity | production plant crude oil, onshore
comment | Construction and dismantling of an onshore production field with 100 wells. Life time 20 years. Materials for construction, energy use for construction. Land use and transformation. Disposal of materials after use. Wells are not included and are considered separately. Manufacturing of facilities partly not included. Location: Data for fields in RU, US and multinational companies. Technology: Onshore crude oil production in the Northern hemisphere. Time period: Data for materials and land use based on information from 1990. Data for energy and material uses during construction from 2007. New assumption for life time. Production volume: Unknown. Sampling: Publication in environmental reports and other literature. Extrapolations: Applied on all onshore operations. Data vary considerably depending on infrastructure necessary to access the place. No data for Middle East. Uncertainty: none
filename | ESU-2021-XML-LCIoilandgas\EcoSpold-crude-gas exploration and extraction-2020-v3.0-plant onshore.xml
location | GLO
production volume | 1
reference product | production plant crude oil, onshore
type | process
unit | unit
Exchanges
name | amount | location | unit | categories | type | uncertainty type | loc | scale | comment | negative | reference product
Heat, waste | 13200000 |  | megajoule | air::urban air close to ground | biosphere | 2 | 16.3957 | 0.30199 | (5,5,5,3,1,BU:1.05); Literature | 0
Occupation, industrial area | 2000000 |  | square meter-year | natural resource::land | biosphere | 2 | 14.5087 | 0.21387 | (3,4,1,3,1,BU:1.5); Life time 20a | 0
Transformation, from forest, unspecified | 100000 |  | square meter | natural resource::land | biosphere | 2 | 11.5129 | 0.40726 | (3,4,5,3,1,BU:2); Literature | 0
Transformation, to mineral extraction site | 100000 |  | square meter | natural resource::land | biosphere | 2 | 11.5129 | 0.40726 | (3,4,5,3,1,BU:2); Literature | 0
Water, unspecified natural origin | 82.8 |  | cubic meter | natural resource::in water | biosphere | 2 | 4.4164 | 0.20589 | (1,3,5,3,1,BU:1.05); Environmental report | 0
production plant crude oil, onshore | 1 | GLO | unit | oil::production | production | 0 | 1
market for diesel, burned in building machine | 674780 | GLO | megajoule |  | technosphere | 2 | 13.4221 | 0.20731 | (2,3,5,3,1,BU:1.05); Environmental report | 0 | diesel, burned in building machine
market for reinforcing steel | 720000 | GLO | kilogram |  | technosphere | 2 | 13.487 | 0.21524 | (3,4,5,3,1,BU:1.05); Literature | 0 | reinforcing steel
market for transport, freight train | 144000 | Europe without Switzerland | ton kilometer |  | technosphere | 2 | 11.8776 | 0.43408 | (4,5,5,5,3,BU:2); Standard distance 600km | 0 | transport, freight train
market for transport, freight, lorry 16-32 metric ton, EURO5 | 360000 | RER | ton kilometer |  | technosphere | 2 | 12.7939 | 0.43408 | (4,5,5,5,3,BU:2); Estimation 500km | 0 | transport, freight, lorry 16-32 metric ton, EURO5
market group for electricity, medium voltage | 3666700 | ENTSO-E | kilowatt hour |  | technosphere | 2 | 15.1148 | 0.30572 | (5,4,5,3,3,BU:1.05); Literature | 0 | electricity, medium voltage
treatment of municipal solid waste, incineration | -720 | CH | kilogram |  | technosphere | 2 | 6.5793 | 0.20589 | (1,3,5,3,1,BU:1.05); Environmental report | 0 | municipal solid waste
Activity | sweet gas, burned in gas turbine, production
comment | Most emissions based on data for NO others based on assumptions. Emissions of (sweet) gas burned in gas turbine. Excluded are SO2-, Nox- and CH4-emissions. They need to be assessed separately Location: Global average. Technology: Burning of natural gas in gas turbine. Time period: Time of estimation. Production volume: Burned on extraction sites (sweet+sour) about 9930 bcm of natural gas in 2019 Sampling: Literature. Extrapolations: From country data to global situation. Uncertainty: none
filename | ESU-2021-XML-LCIoilandgas\EcoSpold-crude-gas exploration and extraction-2020-v3.0._X-Ex gas turbine.xml
location | GLO
production volume | 1
reference product | sweet gas, burned in gas turbine, production
type | process
unit | megajoule
Exchanges
name | amount | location | unit | categories | type | uncertainty type | loc | scale | comment | negative | reference product
Carbon dioxide, fossil | 0.0669 |  | kilogram | air::urban air close to ground | biosphere | 0 | 0.0669 |  | (3,3,5,3,3,BU:1.05); environmental report for Norway
Carbon monoxide, fossil | 0.000139 |  | kilogram | air::urban air close to ground | biosphere | 2 | -8.881 | 0.83663 | (3,3,5,3,3,BU:5); environmental report for Norway | 0
Dinitrogen monoxide | 2.5e-07 |  | kilogram | air::urban air close to ground | biosphere | 2 | -15.2018 | 0.30572 | (3,3,5,3,3,BU:1.5); Assumption Faist-Emmenegger 2007 | 0
Gas, natural, in ground | 0.0278 |  | cubic meter | natural resource::in ground | biosphere | 2 | -3.5827 | 0.32549 | (3,3,5,3,3,BU:1.05); environmental report for Norway | 0
Mercury | 2.78e-09 |  | kilogram | air::urban air close to ground | biosphere | 2 | -19.7008 | 0.83663 | (3,3,5,3,3,BU:5); Assumption Faist-Emmenegger 2007 | 0
NMVOC, non-methane volatile organic compounds, unspecified origin | 3.07e-06 |  | kilogram | air::urban air close to ground | biosphere | 2 | -12.6938 | 0.30572 | (3,3,5,3,3,BU:1.5); environmental report for Norway | 0
Radon-222 | 0.00556 |  | kilo Becquerel | air::urban air close to ground | biosphere | 2 | -5.1922 | 0.59508 | (3,3,5,3,3,BU:3); Assumption Faist-Emmenegger 2007 | 0
sweet gas, burned in gas turbine, production | 1 | GLO | megajoule | natural gas::power plants | production | 0 | 1
market for gas turbine, 10MW electrical | 3.37e-10 | GLO | unit |  | technosphere | 2 | -21.8109 | 0.59508 | (3,3,5,3,3,BU:3); environmental report for Norway | 0 | gas turbine, 10MW electrical
Activity | transport, liquefied natural gas DZ, freight ship
comment | This dataset describes the transport of Algerian liquefied natural gas on a LNG tanker. Location: Global data für fuel requirements and emissions. Technology: LNG tanker with a dual fuel diesel-cycle engine as propulsion technology. Time period: Data for fuel requirements stems from 2006, for emissions from 2015. Sampling: Literature. Extrapolations: none Uncertainty: none
filename | ESU-2021-XML-LCIoilandgas\EcoSpold-oil¬gas-transport-2020-v2.0-LNG-DZ.xml
location | OCE
production volume | 1
reference product | transport, liquefied natural gas DZ, freight ship
type | process
unit | ton kilometer
Exchanges
name | amount | location | unit | categories | type | uncertainty type | loc | scale | comment | negative | reference product
Carbon dioxide, fossil | 0.013706 |  | kilogram | air::non-urban air or from high stacks | biosphere | 2 | -4.2899 | 0.10848 | (4,3,3,1,1,BU:1.05); Based on data from IMO (2015) and Sternersen (2017) | 0
Carbon monoxide, fossil | 4.0429e-05 |  | kilogram | air::non-urban air or from high stacks | biosphere | 2 | -10.116 | 0.81163 | (4,3,3,1,1,BU:5); Based on data from IMO (2015) and Sternersen (2017) | 0
Dinitrogen monoxide | 6.2229e-07 |  | kilogram | air::non-urban air or from high stacks | biosphere | 2 | -14.2899 | 0.22865 | (4,3,3,1,1,BU:1.5); Based on data from IMO (2015) and Sternersen (2017) | 0
Methane, fossil | 0.00013345 |  | kilogram | air::non-urban air or from high stacks | biosphere | 2 | -8.9218 | 0.22865 | (4,3,3,1,1,BU:1.5); Based on data from IMO (2015) and Sternersen (2017) | 0
Nitrogen oxides | 0.00013355 |  | kilogram | air::non-urban air or from high stacks | biosphere | 2 | -8.921 | 0.22865 | (4,3,3,1,1,BU:1.5); Based on data from IMO (2015) and Sternersen (2017) | 0
Water, salt, ocean | 0.0112 |  | cubic meter | natural resource::in water | biosphere | 2 | -4.4918 | 0.16702 | (4,5,3,3,3,BU:1.05); Environmental report of Greek site | 0
transport, liquefied natural gas DZ, freight ship | 1 | OCE | ton kilometer | transport systems::ship | production | 0 | 1
maintenance, container ship | 2.43e-11 | GLO | unit |  | technosphere | 2 | -24.4405 | 0.62146 | (5,4,5,1,1,BU:3); Assumptions on the basis of older data | 0 | maintenance, container ship
market for container ship | 2.43e-11 | GLO | unit |  | technosphere | 2 | -24.4405 | 0.62146 | (5,4,5,1,1,BU:3); Assumptions on the basis of older data | 0 | container ship
market for heavy fuel oil | 0.0016478 | Europe without Switzerland | kilogram |  | technosphere | 2 | -6.4083 | 0.14206 | (4,3,3,3,3,BU:1.05); Estimate based on American data | 0 | heavy fuel oil
market for sodium hypochlorite, without water, in 15% solution state | 0.000218 | RER | kilogram |  | technosphere | 2 | -8.431 | 0.16702 | (4,5,3,3,3,BU:1.05); Environmental report of Greek site | 0 | sodium hypochlorite, without water, in 15% solution state
market for transport, freight, lorry 16-32 metric ton, EURO5 | 1.09e-05 | RER | ton kilometer |  | technosphere | 2 | -11.4267 | 0.34657 | (1,1,1,1,1,BU:2); Environmental report of Italian company | 0 | transport, freight, lorry 16-32 metric ton, EURO5
natural gas, burned in gas turbine | 0.0016478 | DZ | megajoule | natural gas::power plants | technosphere | 2 | -6.4083 | 0.13157 | (4,1,1,3,3,BU:1.05); Based on technology average | 0
natural gas, liquefied, at liquefaction plant | 0.00429 | DZ | cubic meter | natural gas::production | technosphere | 2 | -5.4515 | 0.024395 | (1,1,1,1,1,BU:1.05); Estimate based on American data | 0
treatment of bilge oil, hazardous waste incineration | -0.000218 | CH | kilogram |  | technosphere | 2 | -8.431 | 0.2111 | (2,4,5,1,1,BU:1.05); Assumptions on the basis of older data | 0 | bilge oil
Activity | transport, liquefied natural gas NG, freight ship
comment | This dataset describes the transport of Nigerian liquefied natural gas on a LNG tanker. Location: Global data für fuel requirements and emissions. Technology: LNG tanker with a dual fuel diesel-cycle engine as propulsion technology. Time period: Data for fuel requirements stems from 2006, for emissions from 2015. Sampling: Literature. Extrapolations: none Uncertainty: none
filename | ESU-2021-XML-LCIoilandgas\EcoSpold-oil¬gas-transport-2020-v2.0-LNG-NG.xml
location | OCE
production volume | 1
reference product | transport, liquefied natural gas NG, freight ship
type | process
unit | ton kilometer
Exchanges
name | amount | location | unit | categories | type | uncertainty type | loc | scale | comment | negative | reference product
Carbon dioxide, fossil | 0.013706 |  | kilogram | air::non-urban air or from high stacks | biosphere | 2 | -4.2899 | 0.10848 | (4,3,3,1,1,BU:1.05); Based on data from IMO (2015) and Sternersen (2017) | 0
Carbon monoxide, fossil | 4.0429e-05 |  | kilogram | air::non-urban air or from high stacks | biosphere | 2 | -10.116 | 0.81163 | (4,3,3,1,1,BU:5); Based on data from IMO (2015) and Sternersen (2017) | 0
Dinitrogen monoxide | 6.2229e-07 |  | kilogram | air::non-urban air or from high stacks | biosphere | 2 | -14.2899 | 0.22865 | (4,3,3,1,1,BU:1.5); Based on data from IMO (2015) and Sternersen (2017) | 0
Methane, fossil | 0.00013345 |  | kilogram | air::non-urban air or from high stacks | biosphere | 2 | -8.9218 | 0.22865 | (4,3,3,1,1,BU:1.5); Based on data from IMO (2015) and Sternersen (2017) | 0
Nitrogen oxides | 0.00013355 |  | kilogram | air::non-urban air or from high stacks | biosphere | 2 | -8.921 | 0.22865 | (4,3,3,1,1,BU:1.5); Based on data from IMO (2015) and Sternersen (2017) | 0
Water, salt, ocean | 0.0112 |  | cubic meter | natural resource::in water | biosphere | 2 | -4.4918 | 0.16702 | (4,5,3,3,3,BU:1.05); Environmental report of Greek site | 0
transport, liquefied natural gas NG, freight ship | 1 | OCE | ton kilometer | transport systems::ship | production | 0 | 1
maintenance, container ship | 2.43e-11 | GLO | unit |  | technosphere | 2 | -24.4405 | 0.62146 | (5,4,5,1,1,BU:3); Assumptions on the basis of older data | 0 | maintenance, container ship
market for container ship | 2.43e-11 | GLO | unit |  | technosphere | 2 | -24.4405 | 0.62146 | (5,4,5,1,1,BU:3); Assumptions on the basis of older data | 0 | container ship
market for heavy fuel oil | 0.0016478 | Europe without Switzerland | kilogram |  | technosphere | 2 | -6.4083 | 0.14206 | (4,3,3,3,3,BU:1.05); Estimate based on American data | 0 | heavy fuel oil
market for sodium hypochlorite, without water, in 15% solution state | 0.000218 | RER | kilogram |  | technosphere | 2 | -8.431 | 0.16702 | (4,5,3,3,3,BU:1.05); Environmental report of Greek site | 0 | sodium hypochlorite, without water, in 15% solution state
market for transport, freight, lorry 16-32 metric ton, EURO5 | 1.09e-05 | RER | ton kilometer |  | technosphere | 2 | -11.4267 | 0.34657 | (1,1,1,1,1,BU:2); Environmental report of Italian company | 0 | transport, freight, lorry 16-32 metric ton, EURO5
natural gas, burned in gas turbine | 0.0016478 | NG | megajoule | natural gas::power plants | technosphere | 2 | -6.4083 | 0.13157 | (4,1,1,3,3,BU:1.05); Based on technology average | 0
natural gas, liquefied, at liquefaction plant | 0.00429 | NG | cubic meter | natural gas::production | technosphere | 2 | -5.4515 | 0.024395 | (1,1,1,1,1,BU:1.05); Estimate based on American data | 0
treatment of bilge oil, hazardous waste incineration | -0.000218 | CH | kilogram |  | technosphere | 2 | -8.431 | 0.2111 | (2,4,5,1,1,BU:1.05); Assumptions on the basis of older data | 0 | bilge oil
Activity | transport, liquefied natural gas NO, freight ship
comment | This dataset describes the transport of Norwegian liquefied natural gas on a LNG tanker. Location: Global data für fuel requirements and emissions. Technology: LNG tanker with a dual fuel diesel-cycle engine as propulsion technology. Time period: Data for fuel requirements stems from 2006, for emissions from 2015. Sampling: Literature. Extrapolations: none Uncertainty: none
filename | ESU-2021-XML-LCIoilandgas\EcoSpold-oil¬gas-transport-2020-v2.0-LNG-NO.xml
location | OCE
production volume | 1
reference product | transport, liquefied natural gas NO, freight ship
type | process
unit | ton kilometer
Exchanges
name | amount | location | unit | categories | type | uncertainty type | loc | scale | comment | negative | reference product
Carbon dioxide, fossil | 0.013706 |  | kilogram | air::non-urban air or from high stacks | biosphere | 2 | -4.2899 | 0.10848 | (4,3,3,1,1,BU:1.05); Based on data from IMO (2015) and Sternersen (2017) | 0
Carbon monoxide, fossil | 4.0429e-05 |  | kilogram | air::non-urban air or from high stacks | biosphere | 2 | -10.116 | 0.81163 | (4,3,3,1,1,BU:5); Based on data from IMO (2015) and Sternersen (2017) | 0
Dinitrogen monoxide | 6.2229e-07 |  | kilogram | air::non-urban air or from high stacks | biosphere | 2 | -14.2899 | 0.22865 | (4,3,3,1,1,BU:1.5); Based on data from IMO (2015) and Sternersen (2017) | 0
Methane, fossil | 0.00013345 |  | kilogram | air::non-urban air or from high stacks | biosphere | 2 | -8.9218 | 0.22865 | (4,3,3,1,1,BU:1.5); Based on data from IMO (2015) and Sternersen (2017) | 0
Nitrogen oxides | 0.00013355 |  | kilogram | air::non-urban air or from high stacks | biosphere | 2 | -8.921 | 0.22865 | (4,3,3,1,1,BU:1.5); Based on data from IMO (2015) and Sternersen (2017) | 0
Water, salt, ocean | 0.0112 |  | cubic meter | natural resource::in water | biosphere | 2 | -4.4918 | 0.16702 | (4,5,3,3,3,BU:1.05); Environmental report of Greek site | 0
transport, liquefied natural gas NO, freight ship | 1 | OCE | ton kilometer | transport systems::ship | production | 0 | 1
maintenance, container ship | 2.43e-11 | GLO | unit |  | technosphere | 2 | -24.4405 | 0.62146 | (5,4,5,1,1,BU:3); Assumptions on the basis of older data | 0 | maintenance, container ship
market for container ship | 2.43e-11 | GLO | unit |  | technosphere | 2 | -24.4405 | 0.62146 | (5,4,5,1,1,BU:3); Assumptions on the basis of older data | 0 | container ship
market for heavy fuel oil | 0.0016478 | Europe without Switzerland | kilogram |  | technosphere | 2 | -6.4083 | 0.14206 | (4,3,3,3,3,BU:1.05); Estimate based on American data | 0 | heavy fuel oil
market for sodium hypochlorite, without water, in 15% solution state | 0.000218 | RER | kilogram |  | technosphere | 2 | -8.431 | 0.16702 | (4,5,3,3,3,BU:1.05); Environmental report of Greek site | 0 | sodium hypochlorite, without water, in 15% solution state
market for transport, freight, lorry 16-32 metric ton, EURO5 | 1.09e-05 | RER | ton kilometer |  | technosphere | 2 | -11.4267 | 0.34657 | (1,1,1,1,1,BU:2); Environmental report of Italian company | 0 | transport, freight, lorry 16-32 metric ton, EURO5
natural gas, burned in gas turbine | 0.0016478 | NO | megajoule | natural gas::power plants | technosphere | 2 | -6.4083 | 0.13157 | (4,1,1,3,3,BU:1.05); Based on technology average | 0
natural gas, liquefied, at liquefaction plant | 0.00429 | NO | cubic meter | natural gas::production | technosphere | 2 | -5.4515 | 0.024395 | (1,1,1,1,1,BU:1.05); Estimate based on American data | 0
treatment of bilge oil, hazardous waste incineration | -0.000218 | CH | kilogram |  | technosphere | 2 | -8.431 | 0.2111 | (2,4,5,1,1,BU:1.05); Assumptions on the basis of older data | 0 | bilge oil
Activity | transport, liquefied natural gas QA, freight ship
comment | This dataset describes the transport of Qatari liquefied natural gas on a LNG tanker. Location: Global data für fuel requirements and emissions. Technology: LNG tanker with a dual fuel diesel-cycle engine as propulsion technology. Time period: Data for fuel requirements stems from 2006, for emissions from 2015. Sampling: Literature. Extrapolations: none Uncertainty: none
filename | ESU-2021-XML-LCIoilandgas\EcoSpold-oil¬gas-transport-2020-v2.0-LNG-QA.xml
location | OCE
production volume | 1
reference product | transport, liquefied natural gas QA, freight ship
type | process
unit | ton kilometer
Exchanges
name | amount | location | unit | categories | type | uncertainty type | loc | scale | comment | negative | reference product
Carbon dioxide, fossil | 0.013706 |  | kilogram | air::non-urban air or from high stacks | biosphere | 2 | -4.2899 | 0.10848 | (4,3,3,1,1,BU:1.05); Based on data from IMO (2015) and Sternersen (2017) | 0
Carbon monoxide, fossil | 4.0429e-05 |  | kilogram | air::non-urban air or from high stacks | biosphere | 2 | -10.116 | 0.81163 | (4,3,3,1,1,BU:5); Based on data from IMO (2015) and Sternersen (2017) | 0
Dinitrogen monoxide | 6.2229e-07 |  | kilogram | air::non-urban air or from high stacks | biosphere | 2 | -14.2899 | 0.22865 | (4,3,3,1,1,BU:1.5); Based on data from IMO (2015) and Sternersen (2017) | 0
Methane, fossil | 0.00013345 |  | kilogram | air::non-urban air or from high stacks | biosphere | 2 | -8.9218 | 0.22865 | (4,3,3,1,1,BU:1.5); Based on data from IMO (2015) and Sternersen (2017) | 0
Nitrogen oxides | 0.00013355 |  | kilogram | air::non-urban air or from high stacks | biosphere | 2 | -8.921 | 0.22865 | (4,3,3,1,1,BU:1.5); Based on data from IMO (2015) and Sternersen (2017) | 0
Water, salt, ocean | 0.0112 |  | cubic meter | natural resource::in water | biosphere | 2 | -4.4918 | 0.16702 | (4,5,3,3,3,BU:1.05); Environmental report of Greek site | 0
transport, liquefied natural gas QA, freight ship | 1 | OCE | ton kilometer | transport systems::ship | production | 0 | 1
maintenance, container ship | 2.43e-11 | GLO | unit |  | technosphere | 2 | -24.4405 | 0.62146 | (5,4,5,1,1,BU:3); Assumptions on the basis of older data | 0 | maintenance, container ship
market for container ship | 2.43e-11 | GLO | unit |  | technosphere | 2 | -24.4405 | 0.62146 | (5,4,5,1,1,BU:3); Assumptions on the basis of older data | 0 | container ship
market for heavy fuel oil | 0.0016478 | Europe without Switzerland | kilogram |  | technosphere | 2 | -6.4083 | 0.14206 | (4,3,3,3,3,BU:1.05); Estimate based on American data | 0 | heavy fuel oil
market for sodium hypochlorite, without water, in 15% solution state | 0.000218 | RER | kilogram |  | technosphere | 2 | -8.431 | 0.16702 | (4,5,3,3,3,BU:1.05); Environmental report of Greek site | 0 | sodium hypochlorite, without water, in 15% solution state
market for transport, freight, lorry 16-32 metric ton, EURO5 | 1.09e-05 | RER | ton kilometer |  | technosphere | 2 | -11.4267 | 0.34657 | (1,1,1,1,1,BU:2); Environmental report of Italian company | 0 | transport, freight, lorry 16-32 metric ton, EURO5
natural gas, burned in gas turbine | 0.0016478 | QA | megajoule | natural gas::power plants | technosphere | 2 | -6.4083 | 0.13157 | (4,1,1,3,3,BU:1.05); Based on technology average | 0
natural gas, liquefied, at liquefaction plant | 0.00429 | QA | cubic meter | natural gas::production | technosphere | 2 | -5.4515 | 0.024395 | (1,1,1,1,1,BU:1.05); Estimate based on American data | 0
treatment of bilge oil, hazardous waste incineration | -0.000218 | CH | kilogram |  | technosphere | 2 | -8.431 | 0.2111 | (2,4,5,1,1,BU:1.05); Assumptions on the basis of older data | 0 | bilge oil
Activity | transport, liquefied natural gas RU, freight ship
comment | This dataset describes the transport of Russian liquefied natural gas on a LNG tanker. Location: Global data für fuel requirements and emissions. Technology: LNG tanker with a dual fuel diesel-cycle engine as propulsion technology. Time period: Data for fuel requirements stems from 2006, for emissions from 2015. Sampling: Literature. Extrapolations: none Uncertainty: none
filename | ESU-2021-XML-LCIoilandgas\EcoSpold-oil¬gas-transport-2020-v2.0-LNG-RU.xml
location | OCE
production volume | 1
reference product | transport, liquefied natural gas RU, freight ship
type | process
unit | ton kilometer
Exchanges
name | amount | location | unit | categories | type | uncertainty type | loc | scale | comment | negative | reference product
Carbon dioxide, fossil | 0.013706 |  | kilogram | air::non-urban air or from high stacks | biosphere | 2 | -4.2899 | 0.10848 | (4,3,3,1,1,BU:1.05); Based on data from IMO (2015) and Sternersen (2017) | 0
Carbon monoxide, fossil | 4.0429e-05 |  | kilogram | air::non-urban air or from high stacks | biosphere | 2 | -10.116 | 0.81163 | (4,3,3,1,1,BU:5); Based on data from IMO (2015) and Sternersen (2017) | 0
Dinitrogen monoxide | 6.2229e-07 |  | kilogram | air::non-urban air or from high stacks | biosphere | 2 | -14.2899 | 0.22865 | (4,3,3,1,1,BU:1.5); Based on data from IMO (2015) and Sternersen (2017) | 0
Methane, fossil | 0.00013345 |  | kilogram | air::non-urban air or from high stacks | biosphere | 2 | -8.9218 | 0.22865 | (4,3,3,1,1,BU:1.5); Based on data from IMO (2015) and Sternersen (2017) | 0
Nitrogen oxides | 0.00013355 |  | kilogram | air::non-urban air or from high stacks | biosphere | 2 | -8.921 | 0.22865 | (4,3,3,1,1,BU:1.5); Based on data from IMO (2015) and Sternersen (2017) | 0
Water, salt, ocean | 0.0112 |  | cubic meter | natural resource::in water | biosphere | 2 | -4.4918 | 0.16702 | (4,5,3,3,3,BU:1.05); Environmental report of Greek site | 0
transport, liquefied natural gas RU, freight ship | 1 | OCE | ton kilometer | transport systems::ship | production | 0 | 1
maintenance, container ship | 2.43e-11 | GLO | unit |  | technosphere | 2 | -24.4405 | 0.62146 | (5,4,5,1,1,BU:3); Assumptions on the basis of older data | 0 | maintenance, container ship
market for container ship | 2.43e-11 | GLO | unit |  | technosphere | 2 | -24.4405 | 0.62146 | (5,4,5,1,1,BU:3); Assumptions on the basis of older data | 0 | container ship
market for heavy fuel oil | 0.0016478 | Europe without Switzerland | kilogram |  | technosphere | 2 | -6.4083 | 0.14206 | (4,3,3,3,3,BU:1.05); Estimate based on American data | 0 | heavy fuel oil
market for sodium hypochlorite, without water, in 15% solution state | 0.000218 | RER | kilogram |  | technosphere | 2 | -8.431 | 0.16702 | (4,5,3,3,3,BU:1.05); Environmental report of Greek site | 0 | sodium hypochlorite, without water, in 15% solution state
market for transport, freight, lorry 16-32 metric ton, EURO5 | 1.09e-05 | RER | ton kilometer |  | technosphere | 2 | -11.4267 | 0.34657 | (1,1,1,1,1,BU:2); Environmental report of Italian company | 0 | transport, freight, lorry 16-32 metric ton, EURO5
natural gas, burned in gas turbine | 0.0016478 | RU | megajoule | natural gas::power plants | technosphere | 2 | -6.4083 | 0.13157 | (4,1,1,3,3,BU:1.05); Based on technology average | 0
natural gas, liquefied, at liquefaction plant | 0.00429 | RU | cubic meter | natural gas::production | technosphere | 2 | -5.4515 | 0.024395 | (1,1,1,1,1,BU:1.05); Estimate based on American data | 0
treatment of bilge oil, hazardous waste incineration | -0.000218 | CH | kilogram |  | technosphere | 2 | -8.431 | 0.2111 | (2,4,5,1,1,BU:1.05); Assumptions on the basis of older data | 0 | bilge oil
Activity | transport, liquefied natural gas US, freight ship
comment | This dataset describes the transport of American liquefied natural gas on a LNG tanker. Location: Global data für fuel requirements and emissions. Technology: LNG tanker with a dual fuel diesel-cycle engine as propulsion technology. Time period: Data for fuel requirements stems from 2006, for emissions from 2015. Sampling: Literature. Extrapolations: none Uncertainty: none
filename | ESU-2021-XML-LCIoilandgas\EcoSpold-oil¬gas-transport-2020-v2.0-LNG-US.xml
location | OCE
production volume | 1
reference product | transport, liquefied natural gas US, freight ship
type | process
unit | ton kilometer
Exchanges
name | amount | location | unit | categories | type | uncertainty type | loc | scale | comment | negative | reference product
Carbon dioxide, fossil | 0.013706 |  | kilogram | air::non-urban air or from high stacks | biosphere | 2 | -4.2899 | 0.10848 | (4,3,3,1,1,BU:1.05); Based on data from IMO (2015) and Sternersen (2017) | 0
Carbon monoxide, fossil | 4.0429e-05 |  | kilogram | air::non-urban air or from high stacks | biosphere | 2 | -10.116 | 0.81163 | (4,3,3,1,1,BU:5); Based on data from IMO (2015) and Sternersen (2017) | 0
Dinitrogen monoxide | 6.2229e-07 |  | kilogram | air::non-urban air or from high stacks | biosphere | 2 | -14.2899 | 0.22865 | (4,3,3,1,1,BU:1.5); Based on data from IMO (2015) and Sternersen (2017) | 0
Methane, fossil | 0.00013345 |  | kilogram | air::non-urban air or from high stacks | biosphere | 2 | -8.9218 | 0.22865 | (4,3,3,1,1,BU:1.5); Based on data from IMO (2015) and Sternersen (2017) | 0
Nitrogen oxides | 0.00013355 |  | kilogram | air::non-urban air or from high stacks | biosphere | 2 | -8.921 | 0.22865 | (4,3,3,1,1,BU:1.5); Based on data from IMO (2015) and Sternersen (2017) | 0
Water, salt, ocean | 0.0112 |  | cubic meter | natural resource::in water | biosphere | 2 | -4.4918 | 0.16702 | (4,5,3,3,3,BU:1.05); Environmental report of Greek site | 0
transport, liquefied natural gas US, freight ship | 1 | OCE | ton kilometer | transport systems::ship | production | 0 | 1
maintenance, container ship | 2.43e-11 | GLO | unit |  | technosphere | 2 | -24.4405 | 0.62146 | (5,4,5,1,1,BU:3); Assumptions on the basis of older data | 0 | maintenance, container ship
market for container ship | 2.43e-11 | GLO | unit |  | technosphere | 2 | -24.4405 | 0.62146 | (5,4,5,1,1,BU:3); Assumptions on the basis of older data | 0 | container ship
market for heavy fuel oil | 0.0016478 | Europe without Switzerland | kilogram |  | technosphere | 2 | -6.4083 | 0.14206 | (4,3,3,3,3,BU:1.05); Estimate based on American data | 0 | heavy fuel oil
market for sodium hypochlorite, without water, in 15% solution state | 0.000218 | RER | kilogram |  | technosphere | 2 | -8.431 | 0.16702 | (4,5,3,3,3,BU:1.05); Environmental report of Greek site | 0 | sodium hypochlorite, without water, in 15% solution state
market for transport, freight, lorry 16-32 metric ton, EURO5 | 1.09e-05 | RER | ton kilometer |  | technosphere | 2 | -11.4267 | 0.34657 | (1,1,1,1,1,BU:2); Environmental report of Italian company | 0 | transport, freight, lorry 16-32 metric ton, EURO5
natural gas, burned in gas turbine | 0.0016478 | US | megajoule | natural gas::power plants | technosphere | 2 | -6.4083 | 0.13157 | (4,1,1,3,3,BU:1.05); Based on technology average | 0
natural gas, liquefied, at liquefaction plant | 0.00429 | US | cubic meter | natural gas::production | technosphere | 2 | -5.4515 | 0.024395 | (1,1,1,1,1,BU:1.05); Estimate based on American data | 0
treatment of bilge oil, hazardous waste incineration | -0.000218 | CH | kilogram |  | technosphere | 2 | -8.431 | 0.2111 | (2,4,5,1,1,BU:1.05); Assumptions on the basis of older data | 0 | bilge oil
Activity | transport, natural gas, offshore pipeline, long distance
comment | Infrastructure requirements are based on estimated standard capacity. This dataset describes the energy consumption and the emissions linked to the transport of Russian natural gas in an offshore pipeline. Location: The data for emissions are based on European data and for energy requirements on German data. Technology: Long-distance transport offshore with average compressor station. Time period: The data for emissions is from 2006, the data for energy requirements from 2001 Production volume: 0 million tons of directly imported natural gas globally in 2019. Sampling: Literature. Extrapolations: none Uncertainty: none
filename | ESU-2021-XML-LCIoilandgas\EcoSpold-oil¬gas-transport-2020-v2.0-pipeline-RU.xml
location | RU
production volume | 1
reference product | transport, natural gas, offshore pipeline, long distance
type | process
unit | ton kilometer
Exchanges
name | amount | location | unit | categories | type | uncertainty type | loc | scale | comment | negative | reference product
Butane | 1.705e-05 |  | kilogram | air::non-urban air or from high stacks | biosphere | 2 | -10.9794 | 0.22493 | (2,3,4,1,1,BU:1.5); Calculated based on leakage and average gas composition | 0
Carbon dioxide, fossil | 6.1548e-05 |  | kilogram | air::non-urban air or from high stacks | biosphere | 2 | -9.6957 | 0.10049 | (2,3,4,1,1,BU:1.05); Calculated based on leakage and average gas composition | 0
Ethane | 0.00014737 |  | kilogram | air::non-urban air or from high stacks | biosphere | 2 | -8.8226 | 0.22493 | (2,3,4,1,1,BU:1.5); Calculated based on leakage and average gas composition | 0
Mercury | 2.6842e-11 |  | kilogram | air::non-urban air or from high stacks | biosphere | 2 | -24.3411 | 0.8106 | (2,3,4,1,1,BU:5); Calculated based on leakage and average gas composition | 0
Methane, bromochlorodifluoro-, Halon 1211 | 2.24e-09 |  | kilogram | air::non-urban air or from high stacks | biosphere | 2 | -19.9168 | 0.3742 | (5,5,5,3,3,BU:1.5); assuming 10% halon compared to Schori 2012 | 0
Methane, fossil | 0.0017793 |  | kilogram | air::non-urban air or from high stacks | biosphere | 2 | -6.3315 | 0.22493 | (2,3,4,1,1,BU:1.5); Calculated based on leakage and average gas composition | 0
Methane, trifluoro-, HFC-23 | 8.946e-08 |  | kilogram | air::non-urban air or from high stacks | biosphere | 2 | -16.2295 | 0.3742 | (5,5,5,3,3,BU:1.5); assuming 90% HFC-23 compared to Schori 2012 | 0
NMVOC, non-methane volatile organic compounds, unspecified origin | 1.2277e-06 |  | kilogram | air::non-urban air or from high stacks | biosphere | 2 | -13.6104 | 0.22493 | (2,3,4,1,1,BU:1.5); Calculated based on leakage and average gas composition | 0
Propane | 3.3157e-05 |  | kilogram | air::non-urban air or from high stacks | biosphere | 2 | -10.3143 | 0.22493 | (2,3,4,1,1,BU:1.5); Calculated based on leakage and average gas composition | 0
transport, natural gas, offshore pipeline, long distance | 1 | RU | ton kilometer | pipeline::natural gas | production | 0 | 1
market for pipeline, natural gas, long distance, high capacity, offshore | 1.78e-09 | GLO | kilometer |  | technosphere | 2 | -20.1467 | 0.59308 | (4,3,5,1,1,BU:3); based on estimated standard capacity | 0 | pipeline, natural gas, long distance, high capacity, offshore
market for transport, freight, lorry 16-32 metric ton, EURO5 | 1.16e-07 | RER | ton kilometer |  | technosphere | 2 | -15.9697 | 0.41732 | (3,4,5,3,3,BU:2); estimates for waste transport | 0 | transport, freight, lorry 16-32 metric ton, EURO5
natural gas, at production | 0.0026842 | RU | cubic meter | natural gas::production | technosphere | 2 | -5.9204 | 0.094897 | (4,2,1,1,1,BU:1.05); Imports via pipeline + losses | 0
natural gas, burned in gas turbine | 0.82044 | RU | megajoule | natural gas::power plants | technosphere | 2 | -0.19791 | 0.096012 | (4,2,2,1,1,BU:1.05); Qualified estimates from different gas companies | 0
treatment of waste mineral oil, hazardous waste incineration | -1.16e-06 | CH | kilogram |  | technosphere | 2 | -13.6671 | 0.23375 | (3,4,5,3,3,BU:1.05); based on dutch data | 0 | waste mineral oil
Activity | transport, natural gas, offshore pipeline, long distance
comment | Infrastructure requirements are based on estimated standard capacity. This dataset describes the energy consumption and the emissions linked to the transport of Norwegian natural gas in an offshore pipeline. Location: The data for emissions are based on European data and for energy requirements on German data. Technology: Long-distance transport offshore with average compressor station. Time period: The data for emissions is from 2006, the data for energy requirements from 2001 Production volume: 0 million tons of directly imported natural gas globally in 2019. Sampling: Literature. Extrapolations: none Uncertainty: none
filename | ESU-2021-XML-LCIoilandgas\EcoSpold-oil¬gas-transport-2020-v2.0-pipeline-NO.xml
location | NO
production volume | 1
reference product | transport, natural gas, offshore pipeline, long distance
type | process
unit | ton kilometer
Exchanges
name | amount | location | unit | categories | type | uncertainty type | loc | scale | comment | negative | reference product
Butane | 1.588e-06 |  | kilogram | air::non-urban air or from high stacks | biosphere | 2 | -13.353 | 0.22493 | (2,3,4,1,1,BU:1.5); Calculated based on leakage and average gas composition | 0
Carbon dioxide, fossil | 5.7324e-06 |  | kilogram | air::non-urban air or from high stacks | biosphere | 2 | -12.0694 | 0.10049 | (2,3,4,1,1,BU:1.05); Calculated based on leakage and average gas composition | 0
Ethane | 1.3726e-05 |  | kilogram | air::non-urban air or from high stacks | biosphere | 2 | -11.1962 | 0.22493 | (2,3,4,1,1,BU:1.5); Calculated based on leakage and average gas composition | 0
Mercury | 2.5e-12 |  | kilogram | air::non-urban air or from high stacks | biosphere | 2 | -26.7147 | 0.8106 | (2,3,4,1,1,BU:5); Calculated based on leakage and average gas composition | 0
Methane, bromochlorodifluoro-, Halon 1211 | 2.24e-09 |  | kilogram | air::non-urban air or from high stacks | biosphere | 2 | -19.9168 | 0.3742 | (5,5,5,3,3,BU:1.5); assuming 10% halon compared to Schori 2012 | 0
Methane, fossil | 0.00016572 |  | kilogram | air::non-urban air or from high stacks | biosphere | 2 | -8.7052 | 0.22493 | (2,3,4,1,1,BU:1.5); Calculated based on leakage and average gas composition | 0
Methane, trifluoro-, HFC-23 | 8.946e-08 |  | kilogram | air::non-urban air or from high stacks | biosphere | 2 | -16.2295 | 0.3742 | (5,5,5,3,3,BU:1.5); assuming 90% HFC-23 compared to Schori 2012 | 0
NMVOC, non-methane volatile organic compounds, unspecified origin | 1.1435e-07 |  | kilogram | air::non-urban air or from high stacks | biosphere | 2 | -15.984 | 0.22493 | (2,3,4,1,1,BU:1.5); Calculated based on leakage and average gas composition | 0
Propane | 3.0881e-06 |  | kilogram | air::non-urban air or from high stacks | biosphere | 2 | -12.688 | 0.22493 | (2,3,4,1,1,BU:1.5); Calculated based on leakage and average gas composition | 0
transport, natural gas, offshore pipeline, long distance | 1 | NO | ton kilometer | pipeline::natural gas | production | 0 | 1
market for pipeline, natural gas, long distance, high capacity, offshore | 1.78e-09 | GLO | kilometer |  | technosphere | 2 | -20.1467 | 0.59308 | (4,3,5,1,1,BU:3); based on estimated standard capacity | 0 | pipeline, natural gas, long distance, high capacity, offshore
market for transport, freight, lorry 16-32 metric ton, EURO5 | 1.16e-07 | RER | ton kilometer |  | technosphere | 2 | -15.9697 | 0.41732 | (3,4,5,3,3,BU:2); estimates for waste transport | 0 | transport, freight, lorry 16-32 metric ton, EURO5
natural gas, at production | 0.00025 | NO | cubic meter | natural gas::production | technosphere | 2 | -8.294 | 0.094897 | (4,2,1,1,1,BU:1.05); Imports via pipeline + losses | 0
natural gas, burned in gas turbine | 0.33781 | NO | megajoule | natural gas::power plants | technosphere | 2 | -1.0853 | 0.096012 | (4,2,2,1,1,BU:1.05); Qualified estimates from different gas companies | 0
treatment of waste mineral oil, hazardous waste incineration | -1.16e-06 | CH | kilogram |  | technosphere | 2 | -13.6671 | 0.23375 | (3,4,5,3,3,BU:1.05); based on dutch data | 0 | waste mineral oil
Activity | transport, natural gas, offshore pipeline, long distance
comment | Infrastructure requirements are based on estimated standard capacity. This dataset describes the energy consumption and the emissions linked to the transport of British natural gas in an offshore pipeline. Location: The data for emissions are based on European data and for energy requirements on German data. Technology: Long-distance transport offshore with average compressor station. Time period: The data for emissions is from 2006, the data for energy requirements from 2001 Production volume: 0 million tons of directly imported natural gas globally in 2019. Sampling: Literature. Extrapolations: none Uncertainty: none
filename | ESU-2021-XML-LCIoilandgas\EcoSpold-oil¬gas-transport-2020-v2.0-pipeline-GB.xml
location | GB
production volume | 1
reference product | transport, natural gas, offshore pipeline, long distance
type | process
unit | ton kilometer
Exchanges
name | amount | location | unit | categories | type | uncertainty type | loc | scale | comment | negative | reference product
Butane | 1.588e-06 |  | kilogram | air::non-urban air or from high stacks | biosphere | 2 | -13.353 | 0.22493 | (2,3,4,1,1,BU:1.5); Calculated based on leakage and average gas composition | 0
Carbon dioxide, fossil | 5.7324e-06 |  | kilogram | air::non-urban air or from high stacks | biosphere | 2 | -12.0694 | 0.10049 | (2,3,4,1,1,BU:1.05); Calculated based on leakage and average gas composition | 0
Ethane | 1.3726e-05 |  | kilogram | air::non-urban air or from high stacks | biosphere | 2 | -11.1962 | 0.22493 | (2,3,4,1,1,BU:1.5); Calculated based on leakage and average gas composition | 0
Mercury | 2.5e-12 |  | kilogram | air::non-urban air or from high stacks | biosphere | 2 | -26.7147 | 0.8106 | (2,3,4,1,1,BU:5); Calculated based on leakage and average gas composition | 0
Methane, bromochlorodifluoro-, Halon 1211 | 2.24e-09 |  | kilogram | air::non-urban air or from high stacks | biosphere | 2 | -19.9168 | 0.3742 | (5,5,5,3,3,BU:1.5); assuming 10% halon compared to Schori 2012 | 0
Methane, fossil | 0.00016572 |  | kilogram | air::non-urban air or from high stacks | biosphere | 2 | -8.7052 | 0.22493 | (2,3,4,1,1,BU:1.5); Calculated based on leakage and average gas composition | 0
Methane, trifluoro-, HFC-23 | 8.946e-08 |  | kilogram | air::non-urban air or from high stacks | biosphere | 2 | -16.2295 | 0.3742 | (5,5,5,3,3,BU:1.5); assuming 90% HFC-23 compared to Schori 2012 | 0
NMVOC, non-methane volatile organic compounds, unspecified origin | 1.1435e-07 |  | kilogram | air::non-urban air or from high stacks | biosphere | 2 | -15.984 | 0.22493 | (2,3,4,1,1,BU:1.5); Calculated based on leakage and average gas composition | 0
Propane | 3.0881e-06 |  | kilogram | air::non-urban air or from high stacks | biosphere | 2 | -12.688 | 0.22493 | (2,3,4,1,1,BU:1.5); Calculated based on leakage and average gas composition | 0
transport, natural gas, offshore pipeline, long distance | 1 | GB | ton kilometer | pipeline::natural gas | production | 0 | 1
market for pipeline, natural gas, long distance, high capacity, offshore | 1.78e-09 | GLO | kilometer |  | technosphere | 2 | -20.1467 | 0.59308 | (4,3,5,1,1,BU:3); based on estimated standard capacity | 0 | pipeline, natural gas, long distance, high capacity, offshore
market for transport, freight, lorry 16-32 metric ton, EURO5 | 1.16e-07 | RER | ton kilometer |  | technosphere | 2 | -15.9697 | 0.41732 | (3,4,5,3,3,BU:2); estimates for waste transport | 0 | transport, freight, lorry 16-32 metric ton, EURO5
natural gas, at production | 0.00025 | GB | cubic meter | natural gas::production | technosphere | 2 | -8.294 | 0.094897 | (4,2,1,1,1,BU:1.05); Imports via pipeline + losses | 0
natural gas, burned in gas turbine | 0.33781 | GB | megajoule | natural gas::power plants | technosphere | 2 | -1.0853 | 0.096012 | (4,2,2,1,1,BU:1.05); Qualified estimates from different gas companies | 0
treatment of waste mineral oil, hazardous waste incineration | -1.16e-06 | CH | kilogram |  | technosphere | 2 | -13.6671 | 0.23375 | (3,4,5,3,3,BU:1.05); based on dutch data | 0 | waste mineral oil
Activity | transport, natural gas, offshore pipeline, long distance
comment | Infrastructure requirements are based on estimated standard capacity. This dataset describes the energy consumption and the emissions linked to the transport of Algerian natural gas in an offshore pipeline. Location: The data for emissions are based on European data and for energy requirements on German data. Technology: Long-distance transport offshore with average compressor station. Time period: The data for emissions is from 2006, the data for energy requirements from 2001 Production volume: 0 million tons of directly imported natural gas globally in 2019. Sampling: Literature. Extrapolations: none Uncertainty: none
filename | ESU-2021-XML-LCIoilandgas\EcoSpold-oil¬gas-transport-2020-v2.0-pipeline-DZ.xml
location | DZ
production volume | 1
reference product | transport, natural gas, offshore pipeline, long distance
type | process
unit | ton kilometer
Exchanges
name | amount | location | unit | categories | type | uncertainty type | loc | scale | comment | negative | reference product
Butane | 1.705e-05 |  | kilogram | air::non-urban air or from high stacks | biosphere | 2 | -10.9794 | 0.22493 | (2,3,4,1,1,BU:1.5); Calculated based on leakage and average gas composition | 0
Carbon dioxide, fossil | 6.1548e-05 |  | kilogram | air::non-urban air or from high stacks | biosphere | 2 | -9.6957 | 0.10049 | (2,3,4,1,1,BU:1.05); Calculated based on leakage and average gas composition | 0
Ethane | 0.00014737 |  | kilogram | air::non-urban air or from high stacks | biosphere | 2 | -8.8226 | 0.22493 | (2,3,4,1,1,BU:1.5); Calculated based on leakage and average gas composition | 0
Mercury | 2.6842e-11 |  | kilogram | air::non-urban air or from high stacks | biosphere | 2 | -24.3411 | 0.8106 | (2,3,4,1,1,BU:5); Calculated based on leakage and average gas composition | 0
Methane, bromochlorodifluoro-, Halon 1211 | 2.24e-09 |  | kilogram | air::non-urban air or from high stacks | biosphere | 2 | -19.9168 | 0.3742 | (5,5,5,3,3,BU:1.5); assuming 10% halon compared to Schori 2012 | 0
Methane, fossil | 0.0017793 |  | kilogram | air::non-urban air or from high stacks | biosphere | 2 | -6.3315 | 0.22493 | (2,3,4,1,1,BU:1.5); Calculated based on leakage and average gas composition | 0
Methane, trifluoro-, HFC-23 | 8.946e-08 |  | kilogram | air::non-urban air or from high stacks | biosphere | 2 | -16.2295 | 0.3742 | (5,5,5,3,3,BU:1.5); assuming 90% HFC-23 compared to Schori 2012 | 0
NMVOC, non-methane volatile organic compounds, unspecified origin | 1.2277e-06 |  | kilogram | air::non-urban air or from high stacks | biosphere | 2 | -13.6104 | 0.22493 | (2,3,4,1,1,BU:1.5); Calculated based on leakage and average gas composition | 0
Propane | 3.3157e-05 |  | kilogram | air::non-urban air or from high stacks | biosphere | 2 | -10.3143 | 0.22493 | (2,3,4,1,1,BU:1.5); Calculated based on leakage and average gas composition | 0
transport, natural gas, offshore pipeline, long distance | 1 | DZ | ton kilometer | pipeline::natural gas | production | 0 | 1
market for pipeline, natural gas, long distance, high capacity, offshore | 1.78e-09 | GLO | kilometer |  | technosphere | 2 | -20.1467 | 0.59308 | (4,3,5,1,1,BU:3); based on estimated standard capacity | 0 | pipeline, natural gas, long distance, high capacity, offshore
market for transport, freight, lorry 16-32 metric ton, EURO5 | 1.16e-07 | RER | ton kilometer |  | technosphere | 2 | -15.9697 | 0.41732 | (3,4,5,3,3,BU:2); estimates for waste transport | 0 | transport, freight, lorry 16-32 metric ton, EURO5
natural gas, at production | 0.0026842 | DZ | cubic meter | natural gas::production | technosphere | 2 | -5.9204 | 0.094897 | (4,2,1,1,1,BU:1.05); Imports via pipeline + losses | 0
natural gas, burned in gas turbine | 0.82044 | DZ | megajoule | natural gas::power plants | technosphere | 2 | -0.19791 | 0.096012 | (4,2,2,1,1,BU:1.05); Qualified estimates from different gas companies | 0
treatment of waste mineral oil, hazardous waste incineration | -1.16e-06 | CH | kilogram |  | technosphere | 2 | -13.6671 | 0.23375 | (3,4,5,3,3,BU:1.05); based on dutch data | 0 | waste mineral oil
Activity | transport, natural gas, offshore pipeline, long distance
comment | Infrastructure requirements are based on estimated standard capacity. This dataset describes the energy consumption and the emissions linked to the transport of Libyan natural gas in an offshore pipeline. Location: The data for emissions are based on European data and for energy requirements on German data. Technology: Long-distance transport offshore with average compressor station. Time period: The data for emissions is from 2006, the data for energy requirements from 2001 Production volume: 0 million tons of directly imported natural gas globally in 2019. Sampling: Literature. Extrapolations: none Uncertainty: none
filename | ESU-2021-XML-LCIoilandgas\EcoSpold-oil¬gas-transport-2020-v2.0-pipeline-LY.xml
location | LY
production volume | 1
reference product | transport, natural gas, offshore pipeline, long distance
type | process
unit | ton kilometer
Exchanges
name | amount | location | unit | categories | type | uncertainty type | loc | scale | comment | negative | reference product
Butane | 1.705e-05 |  | kilogram | air::non-urban air or from high stacks | biosphere | 2 | -10.9794 | 0.22493 | (2,3,4,1,1,BU:1.5); Calculated based on leakage and average gas composition | 0
Carbon dioxide, fossil | 6.1548e-05 |  | kilogram | air::non-urban air or from high stacks | biosphere | 2 | -9.6957 | 0.10049 | (2,3,4,1,1,BU:1.05); Calculated based on leakage and average gas composition | 0
Ethane | 0.00014737 |  | kilogram | air::non-urban air or from high stacks | biosphere | 2 | -8.8226 | 0.22493 | (2,3,4,1,1,BU:1.5); Calculated based on leakage and average gas composition | 0
Mercury | 2.6842e-11 |  | kilogram | air::non-urban air or from high stacks | biosphere | 2 | -24.3411 | 0.8106 | (2,3,4,1,1,BU:5); Calculated based on leakage and average gas composition | 0
Methane, bromochlorodifluoro-, Halon 1211 | 2.24e-09 |  | kilogram | air::non-urban air or from high stacks | biosphere | 2 | -19.9168 | 0.3742 | (5,5,5,3,3,BU:1.5); assuming 10% halon compared to Schori 2012 | 0
Methane, fossil | 0.0017793 |  | kilogram | air::non-urban air or from high stacks | biosphere | 2 | -6.3315 | 0.22493 | (2,3,4,1,1,BU:1.5); Calculated based on leakage and average gas composition | 0
Methane, trifluoro-, HFC-23 | 8.946e-08 |  | kilogram | air::non-urban air or from high stacks | biosphere | 2 | -16.2295 | 0.3742 | (5,5,5,3,3,BU:1.5); assuming 90% HFC-23 compared to Schori 2012 | 0
NMVOC, non-methane volatile organic compounds, unspecified origin | 1.2277e-06 |  | kilogram | air::non-urban air or from high stacks | biosphere | 2 | -13.6104 | 0.22493 | (2,3,4,1,1,BU:1.5); Calculated based on leakage and average gas composition | 0
Propane | 3.3157e-05 |  | kilogram | air::non-urban air or from high stacks | biosphere | 2 | -10.3143 | 0.22493 | (2,3,4,1,1,BU:1.5); Calculated based on leakage and average gas composition | 0
transport, natural gas, offshore pipeline, long distance | 1 | LY | ton kilometer | pipeline::natural gas | production | 0 | 1
market for pipeline, natural gas, long distance, high capacity, offshore | 1.78e-09 | GLO | kilometer |  | technosphere | 2 | -20.1467 | 0.59308 | (4,3,5,1,1,BU:3); based on estimated standard capacity | 0 | pipeline, natural gas, long distance, high capacity, offshore
market for transport, freight, lorry 16-32 metric ton, EURO5 | 1.16e-07 | RER | ton kilometer |  | technosphere | 2 | -15.9697 | 0.41732 | (3,4,5,3,3,BU:2); estimates for waste transport | 0 | transport, freight, lorry 16-32 metric ton, EURO5
natural gas, at production | 0.0026842 | LY | cubic meter | natural gas::production | technosphere | 2 | -5.9204 | 0.094897 | (4,2,1,1,1,BU:1.05); Imports via pipeline + losses | 0
natural gas, burned in gas turbine | 0.82044 | LY | megajoule | natural gas::power plants | technosphere | 2 | -0.19791 | 0.096012 | (4,2,2,1,1,BU:1.05); Qualified estimates from different gas companies | 0
treatment of waste mineral oil, hazardous waste incineration | -1.16e-06 | CH | kilogram |  | technosphere | 2 | -13.6671 | 0.23375 | (3,4,5,3,3,BU:1.05); based on dutch data | 0 | waste mineral oil
Activity | transport, natural gas, offshore pipeline, long distance
comment | Infrastructure requirements are based on estimated standard capacity. This dataset describes the energy consumption and the emissions linked to the transport of Dutch natural gas in an offshore pipeline. Location: The data for emissions are based on European data and for energy requirements on German data. Technology: Long-distance transport offshore with average compressor station. Time period: The data for emissions is from 2006, the data for energy requirements from 2001 Production volume: 0 million tons of directly imported natural gas globally in 2019. Sampling: Literature. Extrapolations: none Uncertainty: none
filename | ESU-2021-XML-LCIoilandgas\EcoSpold-oil¬gas-transport-2020-v2.0-pipeline-NL.xml
location | NL
production volume | 1
reference product | transport, natural gas, offshore pipeline, long distance
type | process
unit | ton kilometer
Exchanges
name | amount | location | unit | categories | type | uncertainty type | loc | scale | comment | negative | reference product
Butane | 1.588e-06 |  | kilogram | air::non-urban air or from high stacks | biosphere | 2 | -13.353 | 0.22493 | (2,3,4,1,1,BU:1.5); Calculated based on leakage and average gas composition | 0
Carbon dioxide, fossil | 5.7324e-06 |  | kilogram | air::non-urban air or from high stacks | biosphere | 2 | -12.0694 | 0.10049 | (2,3,4,1,1,BU:1.05); Calculated based on leakage and average gas composition | 0
Ethane | 1.3726e-05 |  | kilogram | air::non-urban air or from high stacks | biosphere | 2 | -11.1962 | 0.22493 | (2,3,4,1,1,BU:1.5); Calculated based on leakage and average gas composition | 0
Mercury | 2.5e-12 |  | kilogram | air::non-urban air or from high stacks | biosphere | 2 | -26.7147 | 0.8106 | (2,3,4,1,1,BU:5); Calculated based on leakage and average gas composition | 0
Methane, bromochlorodifluoro-, Halon 1211 | 2.24e-09 |  | kilogram | air::non-urban air or from high stacks | biosphere | 2 | -19.9168 | 0.3742 | (5,5,5,3,3,BU:1.5); assuming 10% halon compared to Schori 2012 | 0
Methane, fossil | 0.00016572 |  | kilogram | air::non-urban air or from high stacks | biosphere | 2 | -8.7052 | 0.22493 | (2,3,4,1,1,BU:1.5); Calculated based on leakage and average gas composition | 0
Methane, trifluoro-, HFC-23 | 8.946e-08 |  | kilogram | air::non-urban air or from high stacks | biosphere | 2 | -16.2295 | 0.3742 | (5,5,5,3,3,BU:1.5); assuming 90% HFC-23 compared to Schori 2012 | 0
NMVOC, non-methane volatile organic compounds, unspecified origin | 1.1435e-07 |  | kilogram | air::non-urban air or from high stacks | biosphere | 2 | -15.984 | 0.22493 | (2,3,4,1,1,BU:1.5); Calculated based on leakage and average gas composition | 0
Propane | 3.0881e-06 |  | kilogram | air::non-urban air or from high stacks | biosphere | 2 | -12.688 | 0.22493 | (2,3,4,1,1,BU:1.5); Calculated based on leakage and average gas composition | 0
transport, natural gas, offshore pipeline, long distance | 1 | NL | ton kilometer | pipeline::natural gas | production | 0 | 1
market for pipeline, natural gas, long distance, high capacity, offshore | 1.78e-09 | GLO | kilometer |  | technosphere | 2 | -20.1467 | 0.59308 | (4,3,5,1,1,BU:3); based on estimated standard capacity | 0 | pipeline, natural gas, long distance, high capacity, offshore
market for transport, freight, lorry 16-32 metric ton, EURO5 | 1.16e-07 | RER | ton kilometer |  | technosphere | 2 | -15.9697 | 0.41732 | (3,4,5,3,3,BU:2); estimates for waste transport | 0 | transport, freight, lorry 16-32 metric ton, EURO5
natural gas, at production | 0.00025 | NL | cubic meter | natural gas::production | technosphere | 2 | -8.294 | 0.094897 | (4,2,1,1,1,BU:1.05); Imports via pipeline + losses | 0
natural gas, burned in gas turbine | 0.33781 | NL | megajoule | natural gas::power plants | technosphere | 2 | -1.0853 | 0.096012 | (4,2,2,1,1,BU:1.05); Qualified estimates from different gas companies | 0
treatment of waste mineral oil, hazardous waste incineration | -1.16e-06 | CH | kilogram |  | technosphere | 2 | -13.6671 | 0.23375 | (3,4,5,3,3,BU:1.05); based on dutch data | 0 | waste mineral oil
Activity | transport, natural gas, offshore pipeline, long distance
comment | Infrastructure requirements are based on estimated standard capacity. This dataset describes the energy consumption and the emissions linked to the transport of Qatari natural gas in an offshore pipeline. Location: The data for emissions are based on European data and for energy requirements on German data. Technology: Long-distance transport offshore with average compressor station. Time period: The data for emissions is from 2006, the data for energy requirements from 2001 Production volume: 0 million tons of directly imported natural gas globally in 2019. Sampling: Literature. Extrapolations: none Uncertainty: none
filename | ESU-2021-XML-LCIoilandgas\EcoSpold-oil¬gas-transport-2020-v2.0-pipeline-QA.xml
location | QA
production volume | 1
reference product | transport, natural gas, offshore pipeline, long distance
type | process
unit | ton kilometer
Exchanges
name | amount | location | unit | categories | type | uncertainty type | loc | scale | comment | negative | reference product
Butane | 1.705e-05 |  | kilogram | air::non-urban air or from high stacks | biosphere | 2 | -10.9794 | 0.22493 | (2,3,4,1,1,BU:1.5); Calculated based on leakage and average gas composition | 0
Carbon dioxide, fossil | 6.1548e-05 |  | kilogram | air::non-urban air or from high stacks | biosphere | 2 | -9.6957 | 0.10049 | (2,3,4,1,1,BU:1.05); Calculated based on leakage and average gas composition | 0
Ethane | 0.00014737 |  | kilogram | air::non-urban air or from high stacks | biosphere | 2 | -8.8226 | 0.22493 | (2,3,4,1,1,BU:1.5); Calculated based on leakage and average gas composition | 0
Mercury | 2.6842e-11 |  | kilogram | air::non-urban air or from high stacks | biosphere | 2 | -24.3411 | 0.8106 | (2,3,4,1,1,BU:5); Calculated based on leakage and average gas composition | 0
Methane, bromochlorodifluoro-, Halon 1211 | 2.24e-09 |  | kilogram | air::non-urban air or from high stacks | biosphere | 2 | -19.9168 | 0.3742 | (5,5,5,3,3,BU:1.5); assuming 10% halon compared to Schori 2012 | 0
Methane, fossil | 0.0017793 |  | kilogram | air::non-urban air or from high stacks | biosphere | 2 | -6.3315 | 0.22493 | (2,3,4,1,1,BU:1.5); Calculated based on leakage and average gas composition | 0
Methane, trifluoro-, HFC-23 | 8.946e-08 |  | kilogram | air::non-urban air or from high stacks | biosphere | 2 | -16.2295 | 0.3742 | (5,5,5,3,3,BU:1.5); assuming 90% HFC-23 compared to Schori 2012 | 0
NMVOC, non-methane volatile organic compounds, unspecified origin | 1.2277e-06 |  | kilogram | air::non-urban air or from high stacks | biosphere | 2 | -13.6104 | 0.22493 | (2,3,4,1,1,BU:1.5); Calculated based on leakage and average gas composition | 0
Propane | 3.3157e-05 |  | kilogram | air::non-urban air or from high stacks | biosphere | 2 | -10.3143 | 0.22493 | (2,3,4,1,1,BU:1.5); Calculated based on leakage and average gas composition | 0
transport, natural gas, offshore pipeline, long distance | 1 | QA | ton kilometer | pipeline::natural gas | production | 0 | 1
market for pipeline, natural gas, long distance, high capacity, offshore | 1.78e-09 | GLO | kilometer |  | technosphere | 2 | -20.1467 | 0.59308 | (4,3,5,1,1,BU:3); based on estimated standard capacity | 0 | pipeline, natural gas, long distance, high capacity, offshore
market for transport, freight, lorry 16-32 metric ton, EURO5 | 1.16e-07 | RER | ton kilometer |  | technosphere | 2 | -15.9697 | 0.41732 | (3,4,5,3,3,BU:2); estimates for waste transport | 0 | transport, freight, lorry 16-32 metric ton, EURO5
natural gas, at production | 0.0026842 | QA | cubic meter | natural gas::production | technosphere | 2 | -5.9204 | 0.094897 | (4,2,1,1,1,BU:1.05); Imports via pipeline + losses | 0
natural gas, burned in gas turbine | 0.82044 | QA | megajoule | natural gas::power plants | technosphere | 2 | -0.19791 | 0.096012 | (4,2,2,1,1,BU:1.05); Qualified estimates from different gas companies | 0
treatment of waste mineral oil, hazardous waste incineration | -1.16e-06 | CH | kilogram |  | technosphere | 2 | -13.6671 | 0.23375 | (3,4,5,3,3,BU:1.05); based on dutch data | 0 | waste mineral oil
Activity | transport, natural gas, offshore pipeline, long distance
comment | Infrastructure requirements are based on estimated standard capacity. This dataset describes the energy consumption and the emissions linked to the transport of Nigerian natural gas in an offshore pipeline. Location: The data for emissions are based on European data and for energy requirements on German data. Technology: Long-distance transport offshore with average compressor station. Time period: The data for emissions is from 2006, the data for energy requirements from 2001 Production volume: 0 million tons of directly imported natural gas globally in 2019. Sampling: Literature. Extrapolations: none Uncertainty: none
filename | ESU-2021-XML-LCIoilandgas\EcoSpold-oil¬gas-transport-2020-v2.0-pipeline-NG.xml
location | NG
production volume | 1
reference product | transport, natural gas, offshore pipeline, long distance
type | process
unit | ton kilometer
Exchanges
name | amount | location | unit | categories | type | uncertainty type | loc | scale | comment | negative | reference product
Butane | 1.705e-05 |  | kilogram | air::non-urban air or from high stacks | biosphere | 2 | -10.9794 | 0.22493 | (2,3,4,1,1,BU:1.5); Calculated based on leakage and average gas composition | 0
Carbon dioxide, fossil | 6.1548e-05 |  | kilogram | air::non-urban air or from high stacks | biosphere | 2 | -9.6957 | 0.10049 | (2,3,4,1,1,BU:1.05); Calculated based on leakage and average gas composition | 0
Ethane | 0.00014737 |  | kilogram | air::non-urban air or from high stacks | biosphere | 2 | -8.8226 | 0.22493 | (2,3,4,1,1,BU:1.5); Calculated based on leakage and average gas composition | 0
Mercury | 2.6842e-11 |  | kilogram | air::non-urban air or from high stacks | biosphere | 2 | -24.3411 | 0.8106 | (2,3,4,1,1,BU:5); Calculated based on leakage and average gas composition | 0
Methane, bromochlorodifluoro-, Halon 1211 | 2.24e-09 |  | kilogram | air::non-urban air or from high stacks | biosphere | 2 | -19.9168 | 0.3742 | (5,5,5,3,3,BU:1.5); assuming 10% halon compared to Schori 2012 | 0
Methane, fossil | 0.0017793 |  | kilogram | air::non-urban air or from high stacks | biosphere | 2 | -6.3315 | 0.22493 | (2,3,4,1,1,BU:1.5); Calculated based on leakage and average gas composition | 0
Methane, trifluoro-, HFC-23 | 8.946e-08 |  | kilogram | air::non-urban air or from high stacks | biosphere | 2 | -16.2295 | 0.3742 | (5,5,5,3,3,BU:1.5); assuming 90% HFC-23 compared to Schori 2012 | 0
NMVOC, non-methane volatile organic compounds, unspecified origin | 1.2277e-06 |  | kilogram | air::non-urban air or from high stacks | biosphere | 2 | -13.6104 | 0.22493 | (2,3,4,1,1,BU:1.5); Calculated based on leakage and average gas composition | 0
Propane | 3.3157e-05 |  | kilogram | air::non-urban air or from high stacks | biosphere | 2 | -10.3143 | 0.22493 | (2,3,4,1,1,BU:1.5); Calculated based on leakage and average gas composition | 0
transport, natural gas, offshore pipeline, long distance | 1 | NG | ton kilometer | pipeline::natural gas | production | 0 | 1
market for pipeline, natural gas, long distance, high capacity, offshore | 1.78e-09 | GLO | kilometer |  | technosphere | 2 | -20.1467 | 0.59308 | (4,3,5,1,1,BU:3); based on estimated standard capacity | 0 | pipeline, natural gas, long distance, high capacity, offshore
market for transport, freight, lorry 16-32 metric ton, EURO5 | 1.16e-07 | RER | ton kilometer |  | technosphere | 2 | -15.9697 | 0.41732 | (3,4,5,3,3,BU:2); estimates for waste transport | 0 | transport, freight, lorry 16-32 metric ton, EURO5
natural gas, at production | 0.0026842 | NG | cubic meter | natural gas::production | technosphere | 2 | -5.9204 | 0.094897 | (4,2,1,1,1,BU:1.05); Imports via pipeline + losses | 0
natural gas, burned in gas turbine | 0.82044 | NG | megajoule | natural gas::power plants | technosphere | 2 | -0.19791 | 0.096012 | (4,2,2,1,1,BU:1.05); Qualified estimates from different gas companies | 0
treatment of waste mineral oil, hazardous waste incineration | -1.16e-06 | CH | kilogram |  | technosphere | 2 | -13.6671 | 0.23375 | (3,4,5,3,3,BU:1.05); based on dutch data | 0 | waste mineral oil
Activity | transport, natural gas, onshore pipeline, long distance
comment | Infrastructure requirements are based on estimated standard capacity. This dataset describes the energy consumption and the emissions linked to the transport of Qatari natural gas in an onshore pipeline. Location: The data for emissions are based on European data and for energy requirements on German data. Technology: Long-distance transport onshore with average compressor station. Time period: The data for emissions is from 2006, the data for energy requirements from 2001 Sampling: Literature. Extrapolations: none Uncertainty: none
filename | ESU-2021-XML-LCIoilandgas\EcoSpold-oil¬gas-transport-2020-v2.0-pipeline-QA.xml
location | QA
production volume | 1
reference product | transport, natural gas, onshore pipeline, long distance
type | process
unit | ton kilometer
Exchanges
name | amount | location | unit | categories | type | uncertainty type | loc | scale | comment | negative | reference product
Butane | 1.705e-05 |  | kilogram | air::non-urban air or from high stacks | biosphere | 2 | -10.9794 | 0.22493 | (2,3,4,1,1,BU:1.5); Calculated based on leakage and average gas composition | 0
Carbon dioxide, fossil | 6.1548e-05 |  | kilogram | air::non-urban air or from high stacks | biosphere | 2 | -9.6957 | 0.10049 | (2,3,4,1,1,BU:1.05); Calculated based on leakage and average gas composition | 0
Ethane | 0.00014737 |  | kilogram | air::non-urban air or from high stacks | biosphere | 2 | -8.8226 | 0.22493 | (2,3,4,1,1,BU:1.5); Calculated based on leakage and average gas composition | 0
Mercury | 2.6842e-11 |  | kilogram | air::non-urban air or from high stacks | biosphere | 2 | -24.3411 | 0.8106 | (2,3,4,1,1,BU:5); Calculated based on leakage and average gas composition | 0
Methane, bromochlorodifluoro-, Halon 1211 | 2.24e-09 |  | kilogram | air::non-urban air or from high stacks | biosphere | 2 | -19.9168 | 0.3742 | (5,5,5,3,3,BU:1.5); assuming 10% halon compared to Schori 2012 | 0
Methane, fossil | 0.0017793 |  | kilogram | air::non-urban air or from high stacks | biosphere | 2 | -6.3315 | 0.22493 | (2,3,4,1,1,BU:1.5); Calculated based on leakage and average gas composition | 0
Methane, trifluoro-, HFC-23 | 8.946e-08 |  | kilogram | air::non-urban air or from high stacks | biosphere | 2 | -16.2295 | 0.3742 | (5,5,5,3,3,BU:1.5); assuming 90% HFC-23 compared to Schori 2012 | 0
NMVOC, non-methane volatile organic compounds, unspecified origin | 1.2277e-06 |  | kilogram | air::non-urban air or from high stacks | biosphere | 2 | -13.6104 | 0.22493 | (2,3,4,1,1,BU:1.5); Calculated based on leakage and average gas composition | 0
Propane | 3.3157e-05 |  | kilogram | air::non-urban air or from high stacks | biosphere | 2 | -10.3143 | 0.22493 | (2,3,4,1,1,BU:1.5); Calculated based on leakage and average gas composition | 0
transport, natural gas, onshore pipeline, long distance | 1 | QA | ton kilometer | pipeline::natural gas | production | 0 | 1
market for pipeline, natural gas, long distance, low capacity, onshore | 3.57e-09 | GLO | kilometer |  | technosphere | 2 | -19.4507 | 0.59308 | (4,3,5,1,1,BU:3); based on estimated standard capacity | 0 | pipeline, natural gas, long distance, low capacity, onshore
market for transport, freight, lorry 16-32 metric ton, EURO5 | 1.16e-07 | RER | ton kilometer |  | technosphere | 2 | -15.9697 | 0.41732 | (3,4,5,3,3,BU:2); estimates for waste transport | 0 | transport, freight, lorry 16-32 metric ton, EURO5
natural gas, at production | 0.0026842 | QA | cubic meter | natural gas::production | technosphere | 2 | -5.9204 | 0.094897 | (4,2,1,1,1,BU:1.05); Imports via pipeline + losses | 0
natural gas, burned in gas turbine | 0.82044 | QA | megajoule | natural gas::power plants | technosphere | 2 | -0.19791 | 0.096012 | (4,2,2,1,1,BU:1.05); Qualified estimates from different gas companies | 0
treatment of waste mineral oil, hazardous waste incineration | -1.16e-06 | CH | kilogram |  | technosphere | 2 | -13.6671 | 0.23375 | (3,4,5,3,3,BU:1.05); based on dutch data | 0 | waste mineral oil
Activity | transport, natural gas, onshore pipeline, long distance
comment | Infrastructure requirements are based on estimated standard capacity. This dataset describes the energy consumption and the emissions linked to the transport of Libyan natural gas in an onshore pipeline. Location: The data for emissions are based on European data and for energy requirements on German data. Technology: Long-distance transport onshore with average compressor station. Time period: The data for emissions is from 2006, the data for energy requirements from 2001 Sampling: Literature. Extrapolations: none Uncertainty: none
filename | ESU-2021-XML-LCIoilandgas\EcoSpold-oil¬gas-transport-2020-v2.0-pipeline-LY.xml
location | LY
production volume | 1
reference product | transport, natural gas, onshore pipeline, long distance
type | process
unit | ton kilometer
Exchanges
name | amount | location | unit | categories | type | uncertainty type | loc | scale | comment | negative | reference product
Butane | 1.705e-05 |  | kilogram | air::non-urban air or from high stacks | biosphere | 2 | -10.9794 | 0.22493 | (2,3,4,1,1,BU:1.5); Calculated based on leakage and average gas composition | 0
Carbon dioxide, fossil | 6.1548e-05 |  | kilogram | air::non-urban air or from high stacks | biosphere | 2 | -9.6957 | 0.10049 | (2,3,4,1,1,BU:1.05); Calculated based on leakage and average gas composition | 0
Ethane | 0.00014737 |  | kilogram | air::non-urban air or from high stacks | biosphere | 2 | -8.8226 | 0.22493 | (2,3,4,1,1,BU:1.5); Calculated based on leakage and average gas composition | 0
Mercury | 2.6842e-11 |  | kilogram | air::non-urban air or from high stacks | biosphere | 2 | -24.3411 | 0.8106 | (2,3,4,1,1,BU:5); Calculated based on leakage and average gas composition | 0
Methane, bromochlorodifluoro-, Halon 1211 | 2.24e-09 |  | kilogram | air::non-urban air or from high stacks | biosphere | 2 | -19.9168 | 0.3742 | (5,5,5,3,3,BU:1.5); assuming 10% halon compared to Schori 2012 | 0
Methane, fossil | 0.0017793 |  | kilogram | air::non-urban air or from high stacks | biosphere | 2 | -6.3315 | 0.22493 | (2,3,4,1,1,BU:1.5); Calculated based on leakage and average gas composition | 0
Methane, trifluoro-, HFC-23 | 8.946e-08 |  | kilogram | air::non-urban air or from high stacks | biosphere | 2 | -16.2295 | 0.3742 | (5,5,5,3,3,BU:1.5); assuming 90% HFC-23 compared to Schori 2012 | 0
NMVOC, non-methane volatile organic compounds, unspecified origin | 1.2277e-06 |  | kilogram | air::non-urban air or from high stacks | biosphere | 2 | -13.6104 | 0.22493 | (2,3,4,1,1,BU:1.5); Calculated based on leakage and average gas composition | 0
Propane | 3.3157e-05 |  | kilogram | air::non-urban air or from high stacks | biosphere | 2 | -10.3143 | 0.22493 | (2,3,4,1,1,BU:1.5); Calculated based on leakage and average gas composition | 0
transport, natural gas, onshore pipeline, long distance | 1 | LY | ton kilometer | pipeline::natural gas | production | 0 | 1
market for pipeline, natural gas, long distance, low capacity, onshore | 3.57e-09 | GLO | kilometer |  | technosphere | 2 | -19.4507 | 0.59308 | (4,3,5,1,1,BU:3); based on estimated standard capacity | 0 | pipeline, natural gas, long distance, low capacity, onshore
market for transport, freight, lorry 16-32 metric ton, EURO5 | 1.16e-07 | RER | ton kilometer |  | technosphere | 2 | -15.9697 | 0.41732 | (3,4,5,3,3,BU:2); estimates for waste transport | 0 | transport, freight, lorry 16-32 metric ton, EURO5
natural gas, at production | 0.0026842 | LY | cubic meter | natural gas::production | technosphere | 2 | -5.9204 | 0.094897 | (4,2,1,1,1,BU:1.05); Imports via pipeline + losses | 0
natural gas, burned in gas turbine | 0.82044 | LY | megajoule | natural gas::power plants | technosphere | 2 | -0.19791 | 0.096012 | (4,2,2,1,1,BU:1.05); Qualified estimates from different gas companies | 0
treatment of waste mineral oil, hazardous waste incineration | -1.16e-06 | CH | kilogram |  | technosphere | 2 | -13.6671 | 0.23375 | (3,4,5,3,3,BU:1.05); based on dutch data | 0 | waste mineral oil
Activity | transport, natural gas, onshore pipeline, long distance
comment | Infrastructure requirements are based on estimated standard capacity. This dataset describes the energy consumption and the emissions linked to the transport of Russian natural gas in an onshore pipeline. Location: The data for emissions are based on European data and for energy requirements on German data. Technology: Long-distance transport onshore with average compressor station. Time period: The data for emissions is from 2006, the data for energy requirements from 2001 Sampling: Literature. Extrapolations: none Uncertainty: none
filename | ESU-2021-XML-LCIoilandgas\EcoSpold-oil¬gas-transport-2020-v2.0-pipeline-RU.xml
location | RU
production volume | 1
reference product | transport, natural gas, onshore pipeline, long distance
type | process
unit | ton kilometer
Exchanges
name | amount | location | unit | categories | type | uncertainty type | loc | scale | comment | negative | reference product
Butane | 1.705e-05 |  | kilogram | air::non-urban air or from high stacks | biosphere | 2 | -10.9794 | 0.22493 | (2,3,4,1,1,BU:1.5); Calculated based on leakage and average gas composition | 0
Carbon dioxide, fossil | 6.1548e-05 |  | kilogram | air::non-urban air or from high stacks | biosphere | 2 | -9.6957 | 0.10049 | (2,3,4,1,1,BU:1.05); Calculated based on leakage and average gas composition | 0
Ethane | 0.00014737 |  | kilogram | air::non-urban air or from high stacks | biosphere | 2 | -8.8226 | 0.22493 | (2,3,4,1,1,BU:1.5); Calculated based on leakage and average gas composition | 0
Mercury | 2.6842e-11 |  | kilogram | air::non-urban air or from high stacks | biosphere | 2 | -24.3411 | 0.8106 | (2,3,4,1,1,BU:5); Calculated based on leakage and average gas composition | 0
Methane, bromochlorodifluoro-, Halon 1211 | 2.24e-09 |  | kilogram | air::non-urban air or from high stacks | biosphere | 2 | -19.9168 | 0.3742 | (5,5,5,3,3,BU:1.5); assuming 10% halon compared to Schori 2012 | 0
Methane, fossil | 0.0017793 |  | kilogram | air::non-urban air or from high stacks | biosphere | 2 | -6.3315 | 0.22493 | (2,3,4,1,1,BU:1.5); Calculated based on leakage and average gas composition | 0
Methane, trifluoro-, HFC-23 | 8.946e-08 |  | kilogram | air::non-urban air or from high stacks | biosphere | 2 | -16.2295 | 0.3742 | (5,5,5,3,3,BU:1.5); assuming 90% HFC-23 compared to Schori 2012 | 0
NMVOC, non-methane volatile organic compounds, unspecified origin | 1.2277e-06 |  | kilogram | air::non-urban air or from high stacks | biosphere | 2 | -13.6104 | 0.22493 | (2,3,4,1,1,BU:1.5); Calculated based on leakage and average gas composition | 0
Propane | 3.3157e-05 |  | kilogram | air::non-urban air or from high stacks | biosphere | 2 | -10.3143 | 0.22493 | (2,3,4,1,1,BU:1.5); Calculated based on leakage and average gas composition | 0
transport, natural gas, onshore pipeline, long distance | 1 | RU | ton kilometer | pipeline::natural gas | production | 0 | 1
market for pipeline, natural gas, long distance, high capacity, onshore | 2.59e-09 | GLO | kilometer |  | technosphere | 2 | -19.7716 | 0.59308 | (4,3,5,1,1,BU:3); based on estimated standard capacity | 0 | pipeline, natural gas, long distance, high capacity, onshore
market for transport, freight, lorry 16-32 metric ton, EURO5 | 1.16e-07 | RER | ton kilometer |  | technosphere | 2 | -15.9697 | 0.41732 | (3,4,5,3,3,BU:2); estimates for waste transport | 0 | transport, freight, lorry 16-32 metric ton, EURO5
natural gas, at production | 0.0026842 | RU | cubic meter | natural gas::production | technosphere | 2 | -5.9204 | 0.094897 | (4,2,1,1,1,BU:1.05); Imports via pipeline + losses | 0
natural gas, burned in gas turbine | 0.82044 | RU | megajoule | natural gas::power plants | technosphere | 2 | -0.19791 | 0.096012 | (4,2,2,1,1,BU:1.05); Qualified estimates from different gas companies | 0
treatment of waste mineral oil, hazardous waste incineration | -1.16e-06 | CH | kilogram |  | technosphere | 2 | -13.6671 | 0.23375 | (3,4,5,3,3,BU:1.05); based on dutch data | 0 | waste mineral oil
Activity | transport, natural gas, onshore pipeline, long distance
comment | Infrastructure requirements are based on estimated standard capacity. This dataset describes the energy consumption and the emissions linked to the transport of American natural gas in an onshore pipeline. Location: The data for emissions are based on European data and for energy requirements on German data. Technology: Long-distance transport onshore with average compressor station. Time period: The data for emissions is from 2006, the data for energy requirements from 2001 Sampling: Literature. Extrapolations: none Uncertainty: none
filename | ESU-2021-XML-LCIoilandgas\EcoSpold-oil¬gas-transport-2020-v2.0-pipeline-US.xml
location | US
production volume | 1
reference product | transport, natural gas, onshore pipeline, long distance
type | process
unit | ton kilometer
Exchanges
name | amount | location | unit | categories | type | uncertainty type | loc | scale | comment | negative | reference product
Butane | 1.705e-05 |  | kilogram | air::non-urban air or from high stacks | biosphere | 2 | -10.9794 | 0.22493 | (2,3,4,1,1,BU:1.5); Calculated based on leakage and average gas composition | 0
Carbon dioxide, fossil | 6.1548e-05 |  | kilogram | air::non-urban air or from high stacks | biosphere | 2 | -9.6957 | 0.10049 | (2,3,4,1,1,BU:1.05); Calculated based on leakage and average gas composition | 0
Ethane | 0.00014737 |  | kilogram | air::non-urban air or from high stacks | biosphere | 2 | -8.8226 | 0.22493 | (2,3,4,1,1,BU:1.5); Calculated based on leakage and average gas composition | 0
Mercury | 2.6842e-11 |  | kilogram | air::non-urban air or from high stacks | biosphere | 2 | -24.3411 | 0.8106 | (2,3,4,1,1,BU:5); Calculated based on leakage and average gas composition | 0
Methane, bromochlorodifluoro-, Halon 1211 | 2.24e-09 |  | kilogram | air::non-urban air or from high stacks | biosphere | 2 | -19.9168 | 0.3742 | (5,5,5,3,3,BU:1.5); assuming 10% halon compared to Schori 2012 | 0
Methane, fossil | 0.0017793 |  | kilogram | air::non-urban air or from high stacks | biosphere | 2 | -6.3315 | 0.22493 | (2,3,4,1,1,BU:1.5); Calculated based on leakage and average gas composition | 0
Methane, trifluoro-, HFC-23 | 8.946e-08 |  | kilogram | air::non-urban air or from high stacks | biosphere | 2 | -16.2295 | 0.3742 | (5,5,5,3,3,BU:1.5); assuming 90% HFC-23 compared to Schori 2012 | 0
NMVOC, non-methane volatile organic compounds, unspecified origin | 1.2277e-06 |  | kilogram | air::non-urban air or from high stacks | biosphere | 2 | -13.6104 | 0.22493 | (2,3,4,1,1,BU:1.5); Calculated based on leakage and average gas composition | 0
Propane | 3.3157e-05 |  | kilogram | air::non-urban air or from high stacks | biosphere | 2 | -10.3143 | 0.22493 | (2,3,4,1,1,BU:1.5); Calculated based on leakage and average gas composition | 0
transport, natural gas, onshore pipeline, long distance | 1 | US | ton kilometer | pipeline::natural gas | production | 0 | 1
market for pipeline, natural gas, long distance, low capacity, onshore | 3.57e-09 | GLO | kilometer |  | technosphere | 2 | -19.4507 | 0.59308 | (4,3,5,1,1,BU:3); based on estimated standard capacity | 0 | pipeline, natural gas, long distance, low capacity, onshore
market for transport, freight, lorry 16-32 metric ton, EURO5 | 1.16e-07 | RER | ton kilometer |  | technosphere | 2 | -15.9697 | 0.41732 | (3,4,5,3,3,BU:2); estimates for waste transport | 0 | transport, freight, lorry 16-32 metric ton, EURO5
natural gas, at production | 0.0026842 | US | cubic meter | natural gas::production | technosphere | 2 | -5.9204 | 0.094897 | (4,2,1,1,1,BU:1.05); Imports via pipeline + losses | 0
natural gas, burned in gas turbine | 0.82044 | US | megajoule | natural gas::power plants | technosphere | 2 | -0.19791 | 0.096012 | (4,2,2,1,1,BU:1.05); Qualified estimates from different gas companies | 0
treatment of waste mineral oil, hazardous waste incineration | -1.16e-06 | CH | kilogram |  | technosphere | 2 | -13.6671 | 0.23375 | (3,4,5,3,3,BU:1.05); based on dutch data | 0 | waste mineral oil
Activity | transport, natural gas, onshore pipeline, long distance
comment | Infrastructure requirements are based on estimated standard capacity. This dataset describes the energy consumption and the emissions linked to the transport of Algerian natural gas in an onshore pipeline. Location: The data for emissions are based on European data and for energy requirements on German data. Technology: Long-distance transport onshore with average compressor station. Time period: The data for emissions is from 2006, the data for energy requirements from 2001 Sampling: Literature. Extrapolations: none Uncertainty: none
filename | ESU-2021-XML-LCIoilandgas\EcoSpold-oil¬gas-transport-2020-v2.0-pipeline-DZ.xml
location | DZ
production volume | 1
reference product | transport, natural gas, onshore pipeline, long distance
type | process
unit | ton kilometer
Exchanges
name | amount | location | unit | categories | type | uncertainty type | loc | scale | comment | negative | reference product
Butane | 1.705e-05 |  | kilogram | air::non-urban air or from high stacks | biosphere | 2 | -10.9794 | 0.22493 | (2,3,4,1,1,BU:1.5); Calculated based on leakage and average gas composition | 0
Carbon dioxide, fossil | 6.1548e-05 |  | kilogram | air::non-urban air or from high stacks | biosphere | 2 | -9.6957 | 0.10049 | (2,3,4,1,1,BU:1.05); Calculated based on leakage and average gas composition | 0
Ethane | 0.00014737 |  | kilogram | air::non-urban air or from high stacks | biosphere | 2 | -8.8226 | 0.22493 | (2,3,4,1,1,BU:1.5); Calculated based on leakage and average gas composition | 0
Mercury | 2.6842e-11 |  | kilogram | air::non-urban air or from high stacks | biosphere | 2 | -24.3411 | 0.8106 | (2,3,4,1,1,BU:5); Calculated based on leakage and average gas composition | 0
Methane, bromochlorodifluoro-, Halon 1211 | 2.24e-09 |  | kilogram | air::non-urban air or from high stacks | biosphere | 2 | -19.9168 | 0.3742 | (5,5,5,3,3,BU:1.5); assuming 10% halon compared to Schori 2012 | 0
Methane, fossil | 0.0017793 |  | kilogram | air::non-urban air or from high stacks | biosphere | 2 | -6.3315 | 0.22493 | (2,3,4,1,1,BU:1.5); Calculated based on leakage and average gas composition | 0
Methane, trifluoro-, HFC-23 | 8.946e-08 |  | kilogram | air::non-urban air or from high stacks | biosphere | 2 | -16.2295 | 0.3742 | (5,5,5,3,3,BU:1.5); assuming 90% HFC-23 compared to Schori 2012 | 0
NMVOC, non-methane volatile organic compounds, unspecified origin | 1.2277e-06 |  | kilogram | air::non-urban air or from high stacks | biosphere | 2 | -13.6104 | 0.22493 | (2,3,4,1,1,BU:1.5); Calculated based on leakage and average gas composition | 0
Propane | 3.3157e-05 |  | kilogram | air::non-urban air or from high stacks | biosphere | 2 | -10.3143 | 0.22493 | (2,3,4,1,1,BU:1.5); Calculated based on leakage and average gas composition | 0
transport, natural gas, onshore pipeline, long distance | 1 | DZ | ton kilometer | pipeline::natural gas | production | 0 | 1
market for pipeline, natural gas, long distance, high capacity, onshore | 2.59e-09 | GLO | kilometer |  | technosphere | 2 | -19.7716 | 0.59308 | (4,3,5,1,1,BU:3); based on estimated standard capacity | 0 | pipeline, natural gas, long distance, high capacity, onshore
market for transport, freight, lorry 16-32 metric ton, EURO5 | 1.16e-07 | RER | ton kilometer |  | technosphere | 2 | -15.9697 | 0.41732 | (3,4,5,3,3,BU:2); estimates for waste transport | 0 | transport, freight, lorry 16-32 metric ton, EURO5
natural gas, at production | 0.0026842 | DZ | cubic meter | natural gas::production | technosphere | 2 | -5.9204 | 0.094897 | (4,2,1,1,1,BU:1.05); Imports via pipeline + losses | 0
natural gas, burned in gas turbine | 0.82044 | DZ | megajoule | natural gas::power plants | technosphere | 2 | -0.19791 | 0.096012 | (4,2,2,1,1,BU:1.05); Qualified estimates from different gas companies | 0
treatment of waste mineral oil, hazardous waste incineration | -1.16e-06 | CH | kilogram |  | technosphere | 2 | -13.6671 | 0.23375 | (3,4,5,3,3,BU:1.05); based on dutch data | 0 | waste mineral oil
Activity | transport, natural gas, onshore pipeline, long distance
comment | Infrastructure requirements are based on estimated standard capacity. This dataset describes the energy consumption and the emissions linked to the transport of Romanian natural gas in an onshore pipeline. Location: The data for emissions are based on European data and for energy requirements on German data. Technology: Long-distance transport onshore with average compressor station. Time period: The data for emissions is from 2006, the data for energy requirements from 2001 Sampling: Literature. Extrapolations: none Uncertainty: none
filename | ESU-2021-XML-LCIoilandgas\EcoSpold-oil¬gas-transport-2020-v2.0-pipeline-RO.xml
location | RO
production volume | 1
reference product | transport, natural gas, onshore pipeline, long distance
type | process
unit | ton kilometer
Exchanges
name | amount | location | unit | categories | type | uncertainty type | loc | scale | comment | negative | reference product
Butane | 1.588e-06 |  | kilogram | air::non-urban air or from high stacks | biosphere | 2 | -13.353 | 0.22493 | (2,3,4,1,1,BU:1.5); Calculated based on leakage and average gas composition | 0
Carbon dioxide, fossil | 5.7324e-06 |  | kilogram | air::non-urban air or from high stacks | biosphere | 2 | -12.0694 | 0.10049 | (2,3,4,1,1,BU:1.05); Calculated based on leakage and average gas composition | 0
Ethane | 1.3726e-05 |  | kilogram | air::non-urban air or from high stacks | biosphere | 2 | -11.1962 | 0.22493 | (2,3,4,1,1,BU:1.5); Calculated based on leakage and average gas composition | 0
Mercury | 2.5e-12 |  | kilogram | air::non-urban air or from high stacks | biosphere | 2 | -26.7147 | 0.8106 | (2,3,4,1,1,BU:5); Calculated based on leakage and average gas composition | 0
Methane, bromochlorodifluoro-, Halon 1211 | 2.24e-09 |  | kilogram | air::non-urban air or from high stacks | biosphere | 2 | -19.9168 | 0.3742 | (5,5,5,3,3,BU:1.5); assuming 10% halon compared to Schori 2012 | 0
Methane, fossil | 0.00016572 |  | kilogram | air::non-urban air or from high stacks | biosphere | 2 | -8.7052 | 0.22493 | (2,3,4,1,1,BU:1.5); Calculated based on leakage and average gas composition | 0
Methane, trifluoro-, HFC-23 | 8.946e-08 |  | kilogram | air::non-urban air or from high stacks | biosphere | 2 | -16.2295 | 0.3742 | (5,5,5,3,3,BU:1.5); assuming 90% HFC-23 compared to Schori 2012 | 0
NMVOC, non-methane volatile organic compounds, unspecified origin | 1.1435e-07 |  | kilogram | air::non-urban air or from high stacks | biosphere | 2 | -15.984 | 0.22493 | (2,3,4,1,1,BU:1.5); Calculated based on leakage and average gas composition | 0
Propane | 3.0881e-06 |  | kilogram | air::non-urban air or from high stacks | biosphere | 2 | -12.688 | 0.22493 | (2,3,4,1,1,BU:1.5); Calculated based on leakage and average gas composition | 0
transport, natural gas, onshore pipeline, long distance | 1 | RO | ton kilometer | pipeline::natural gas | production | 0 | 1
market for pipeline, natural gas, long distance, high capacity, onshore | 2.59e-09 | GLO | kilometer |  | technosphere | 2 | -19.7716 | 0.59308 | (4,3,5,1,1,BU:3); based on estimated standard capacity | 0 | pipeline, natural gas, long distance, high capacity, onshore
market for transport, freight, lorry 16-32 metric ton, EURO5 | 1.16e-07 | RER | ton kilometer |  | technosphere | 2 | -15.9697 | 0.41732 | (3,4,5,3,3,BU:2); estimates for waste transport | 0 | transport, freight, lorry 16-32 metric ton, EURO5
natural gas, at production | 0.00025 | RO | cubic meter | natural gas::production | technosphere | 2 | -8.294 | 0.094897 | (4,2,1,1,1,BU:1.05); Imports via pipeline + losses | 0
natural gas, burned in gas turbine | 0.33781 | RO | megajoule | natural gas::power plants | technosphere | 2 | -1.0853 | 0.096012 | (4,2,2,1,1,BU:1.05); Qualified estimates from different gas companies | 0
treatment of waste mineral oil, hazardous waste incineration | -1.16e-06 | CH | kilogram |  | technosphere | 2 | -13.6671 | 0.23375 | (3,4,5,3,3,BU:1.05); based on dutch data | 0 | waste mineral oil
Activity | transport, natural gas, onshore pipeline, long distance
comment | Infrastructure requirements are based on estimated standard capacity. This dataset describes the energy consumption and the emissions linked to the transport of German natural gas in an onshore pipeline. Location: The data for emissions are based on European data and for energy requirements on German data. Technology: Long-distance transport onshore with average compressor station. Time period: The data for emissions is from 2006, the data for energy requirements from 2001 Sampling: Literature. Extrapolations: none Uncertainty: none
filename | ESU-2021-XML-LCIoilandgas\EcoSpold-oil¬gas-transport-2020-v2.0-pipeline-DE.xml
location | DE
production volume | 1
reference product | transport, natural gas, onshore pipeline, long distance
type | process
unit | ton kilometer
Exchanges
name | amount | location | unit | categories | type | uncertainty type | loc | scale | comment | negative | reference product
Butane | 1.588e-06 |  | kilogram | air::non-urban air or from high stacks | biosphere | 2 | -13.353 | 0.22493 | (2,3,4,1,1,BU:1.5); Calculated based on leakage and average gas composition | 0
Carbon dioxide, fossil | 5.7324e-06 |  | kilogram | air::non-urban air or from high stacks | biosphere | 2 | -12.0694 | 0.10049 | (2,3,4,1,1,BU:1.05); Calculated based on leakage and average gas composition | 0
Ethane | 1.3726e-05 |  | kilogram | air::non-urban air or from high stacks | biosphere | 2 | -11.1962 | 0.22493 | (2,3,4,1,1,BU:1.5); Calculated based on leakage and average gas composition | 0
Mercury | 2.5e-12 |  | kilogram | air::non-urban air or from high stacks | biosphere | 2 | -26.7147 | 0.8106 | (2,3,4,1,1,BU:5); Calculated based on leakage and average gas composition | 0
Methane, bromochlorodifluoro-, Halon 1211 | 2.24e-09 |  | kilogram | air::non-urban air or from high stacks | biosphere | 2 | -19.9168 | 0.3742 | (5,5,5,3,3,BU:1.5); assuming 10% halon compared to Schori 2012 | 0
Methane, fossil | 0.00016572 |  | kilogram | air::non-urban air or from high stacks | biosphere | 2 | -8.7052 | 0.22493 | (2,3,4,1,1,BU:1.5); Calculated based on leakage and average gas composition | 0
Methane, trifluoro-, HFC-23 | 8.946e-08 |  | kilogram | air::non-urban air or from high stacks | biosphere | 2 | -16.2295 | 0.3742 | (5,5,5,3,3,BU:1.5); assuming 90% HFC-23 compared to Schori 2012 | 0
NMVOC, non-methane volatile organic compounds, unspecified origin | 1.1435e-07 |  | kilogram | air::non-urban air or from high stacks | biosphere | 2 | -15.984 | 0.22493 | (2,3,4,1,1,BU:1.5); Calculated based on leakage and average gas composition | 0
Propane | 3.0881e-06 |  | kilogram | air::non-urban air or from high stacks | biosphere | 2 | -12.688 | 0.22493 | (2,3,4,1,1,BU:1.5); Calculated based on leakage and average gas composition | 0
transport, natural gas, onshore pipeline, long distance | 1 | DE | ton kilometer | pipeline::natural gas | production | 0 | 1
market for pipeline, natural gas, long distance, low capacity, onshore | 3.57e-09 | GLO | kilometer |  | technosphere | 2 | -19.4507 | 0.59308 | (4,3,5,1,1,BU:3); based on estimated standard capacity | 0 | pipeline, natural gas, long distance, low capacity, onshore
market for transport, freight, lorry 16-32 metric ton, EURO5 | 1.16e-07 | RER | ton kilometer |  | technosphere | 2 | -15.9697 | 0.41732 | (3,4,5,3,3,BU:2); estimates for waste transport | 0 | transport, freight, lorry 16-32 metric ton, EURO5
natural gas, at production | 0.00025 | DE | cubic meter | natural gas::production | technosphere | 2 | -8.294 | 0.094897 | (4,2,1,1,1,BU:1.05); Imports via pipeline + losses | 0
natural gas, burned in gas turbine | 0.33781 | DE | megajoule | natural gas::power plants | technosphere | 2 | -1.0853 | 0.096012 | (4,2,2,1,1,BU:1.05); Qualified estimates from different gas companies | 0
treatment of waste mineral oil, hazardous waste incineration | -1.16e-06 | CH | kilogram |  | technosphere | 2 | -13.6671 | 0.23375 | (3,4,5,3,3,BU:1.05); based on dutch data | 0 | waste mineral oil
Activity | transport, natural gas, onshore pipeline, long distance
comment | Infrastructure requirements are based on estimated standard capacity. This dataset describes the energy consumption and the emissions linked to the transport of Nigerian natural gas in an onshore pipeline. Location: The data for emissions are based on European data and for energy requirements on German data. Technology: Long-distance transport onshore with average compressor station. Time period: The data for emissions is from 2006, the data for energy requirements from 2001 Sampling: Literature. Extrapolations: none Uncertainty: none
filename | ESU-2021-XML-LCIoilandgas\EcoSpold-oil¬gas-transport-2020-v2.0-pipeline-NG.xml
location | NG
production volume | 1
reference product | transport, natural gas, onshore pipeline, long distance
type | process
unit | ton kilometer
Exchanges
name | amount | location | unit | categories | type | uncertainty type | loc | scale | comment | negative | reference product
Butane | 1.705e-05 |  | kilogram | air::non-urban air or from high stacks | biosphere | 2 | -10.9794 | 0.22493 | (2,3,4,1,1,BU:1.5); Calculated based on leakage and average gas composition | 0
Carbon dioxide, fossil | 6.1548e-05 |  | kilogram | air::non-urban air or from high stacks | biosphere | 2 | -9.6957 | 0.10049 | (2,3,4,1,1,BU:1.05); Calculated based on leakage and average gas composition | 0
Ethane | 0.00014737 |  | kilogram | air::non-urban air or from high stacks | biosphere | 2 | -8.8226 | 0.22493 | (2,3,4,1,1,BU:1.5); Calculated based on leakage and average gas composition | 0
Mercury | 2.6842e-11 |  | kilogram | air::non-urban air or from high stacks | biosphere | 2 | -24.3411 | 0.8106 | (2,3,4,1,1,BU:5); Calculated based on leakage and average gas composition | 0
Methane, bromochlorodifluoro-, Halon 1211 | 2.24e-09 |  | kilogram | air::non-urban air or from high stacks | biosphere | 2 | -19.9168 | 0.3742 | (5,5,5,3,3,BU:1.5); assuming 10% halon compared to Schori 2012 | 0
Methane, fossil | 0.0017793 |  | kilogram | air::non-urban air or from high stacks | biosphere | 2 | -6.3315 | 0.22493 | (2,3,4,1,1,BU:1.5); Calculated based on leakage and average gas composition | 0
Methane, trifluoro-, HFC-23 | 8.946e-08 |  | kilogram | air::non-urban air or from high stacks | biosphere | 2 | -16.2295 | 0.3742 | (5,5,5,3,3,BU:1.5); assuming 90% HFC-23 compared to Schori 2012 | 0
NMVOC, non-methane volatile organic compounds, unspecified origin | 1.2277e-06 |  | kilogram | air::non-urban air or from high stacks | biosphere | 2 | -13.6104 | 0.22493 | (2,3,4,1,1,BU:1.5); Calculated based on leakage and average gas composition | 0
Propane | 3.3157e-05 |  | kilogram | air::non-urban air or from high stacks | biosphere | 2 | -10.3143 | 0.22493 | (2,3,4,1,1,BU:1.5); Calculated based on leakage and average gas composition | 0
transport, natural gas, onshore pipeline, long distance | 1 | NG | ton kilometer | pipeline::natural gas | production | 0 | 1
market for pipeline, natural gas, long distance, low capacity, onshore | 3.57e-09 | GLO | kilometer |  | technosphere | 2 | -19.4507 | 0.59308 | (4,3,5,1,1,BU:3); based on estimated standard capacity | 0 | pipeline, natural gas, long distance, low capacity, onshore
market for transport, freight, lorry 16-32 metric ton, EURO5 | 1.16e-07 | RER | ton kilometer |  | technosphere | 2 | -15.9697 | 0.41732 | (3,4,5,3,3,BU:2); estimates for waste transport | 0 | transport, freight, lorry 16-32 metric ton, EURO5
natural gas, at production | 0.0026842 | NG | cubic meter | natural gas::production | technosphere | 2 | -5.9204 | 0.094897 | (4,2,1,1,1,BU:1.05); Imports via pipeline + losses | 0
natural gas, burned in gas turbine | 0.82044 | NG | megajoule | natural gas::power plants | technosphere | 2 | -0.19791 | 0.096012 | (4,2,2,1,1,BU:1.05); Qualified estimates from different gas companies | 0
treatment of waste mineral oil, hazardous waste incineration | -1.16e-06 | CH | kilogram |  | technosphere | 2 | -13.6671 | 0.23375 | (3,4,5,3,3,BU:1.05); based on dutch data | 0 | waste mineral oil
Activity | transport, natural gas, onshore pipeline, long distance
comment | Infrastructure requirements are based on estimated standard capacity. This dataset describes the energy consumption and the emissions linked to the transport of British natural gas in an onshore pipeline. Location: The data for emissions are based on European data and for energy requirements on German data. Technology: Long-distance transport onshore with average compressor station. Time period: The data for emissions is from 2006, the data for energy requirements from 2001 Sampling: Literature. Extrapolations: none Uncertainty: none
filename | ESU-2021-XML-LCIoilandgas\EcoSpold-oil¬gas-transport-2020-v2.0-pipeline-GB.xml
location | GB
production volume | 1
reference product | transport, natural gas, onshore pipeline, long distance
type | process
unit | ton kilometer
Exchanges
name | amount | location | unit | categories | type | uncertainty type | loc | scale | comment | negative | reference product
Butane | 1.588e-06 |  | kilogram | air::non-urban air or from high stacks | biosphere | 2 | -13.353 | 0.22493 | (2,3,4,1,1,BU:1.5); Calculated based on leakage and average gas composition | 0
Carbon dioxide, fossil | 5.7324e-06 |  | kilogram | air::non-urban air or from high stacks | biosphere | 2 | -12.0694 | 0.10049 | (2,3,4,1,1,BU:1.05); Calculated based on leakage and average gas composition | 0
Ethane | 1.3726e-05 |  | kilogram | air::non-urban air or from high stacks | biosphere | 2 | -11.1962 | 0.22493 | (2,3,4,1,1,BU:1.5); Calculated based on leakage and average gas composition | 0
Mercury | 2.5e-12 |  | kilogram | air::non-urban air or from high stacks | biosphere | 2 | -26.7147 | 0.8106 | (2,3,4,1,1,BU:5); Calculated based on leakage and average gas composition | 0
Methane, bromochlorodifluoro-, Halon 1211 | 2.24e-09 |  | kilogram | air::non-urban air or from high stacks | biosphere | 2 | -19.9168 | 0.3742 | (5,5,5,3,3,BU:1.5); assuming 10% halon compared to Schori 2012 | 0
Methane, fossil | 0.00016572 |  | kilogram | air::non-urban air or from high stacks | biosphere | 2 | -8.7052 | 0.22493 | (2,3,4,1,1,BU:1.5); Calculated based on leakage and average gas composition | 0
Methane, trifluoro-, HFC-23 | 8.946e-08 |  | kilogram | air::non-urban air or from high stacks | biosphere | 2 | -16.2295 | 0.3742 | (5,5,5,3,3,BU:1.5); assuming 90% HFC-23 compared to Schori 2012 | 0
NMVOC, non-methane volatile organic compounds, unspecified origin | 1.1435e-07 |  | kilogram | air::non-urban air or from high stacks | biosphere | 2 | -15.984 | 0.22493 | (2,3,4,1,1,BU:1.5); Calculated based on leakage and average gas composition | 0
Propane | 3.0881e-06 |  | kilogram | air::non-urban air or from high stacks | biosphere | 2 | -12.688 | 0.22493 | (2,3,4,1,1,BU:1.5); Calculated based on leakage and average gas composition | 0
transport, natural gas, onshore pipeline, long distance | 1 | GB | ton kilometer | pipeline::natural gas | production | 0 | 1
market for pipeline, natural gas, long distance, low capacity, onshore | 3.57e-09 | GLO | kilometer |  | technosphere | 2 | -19.4507 | 0.59308 | (4,3,5,1,1,BU:3); based on estimated standard capacity | 0 | pipeline, natural gas, long distance, low capacity, onshore
market for transport, freight, lorry 16-32 metric ton, EURO5 | 1.16e-07 | RER | ton kilometer |  | technosphere | 2 | -15.9697 | 0.41732 | (3,4,5,3,3,BU:2); estimates for waste transport | 0 | transport, freight, lorry 16-32 metric ton, EURO5
natural gas, at production | 0.00025 | GB | cubic meter | natural gas::production | technosphere | 2 | -8.294 | 0.094897 | (4,2,1,1,1,BU:1.05); Imports via pipeline + losses | 0
natural gas, burned in gas turbine | 0.33781 | GB | megajoule | natural gas::power plants | technosphere | 2 | -1.0853 | 0.096012 | (4,2,2,1,1,BU:1.05); Qualified estimates from different gas companies | 0
treatment of waste mineral oil, hazardous waste incineration | -1.16e-06 | CH | kilogram |  | technosphere | 2 | -13.6671 | 0.23375 | (3,4,5,3,3,BU:1.05); based on dutch data | 0 | waste mineral oil
Activity | transport, natural gas, onshore pipeline, long distance
comment | Infrastructure requirements are based on estimated standard capacity. This dataset describes the energy consumption and the emissions linked to the transport of Norwegian natural gas in an onshore pipeline. Location: The data for emissions are based on European data and for energy requirements on German data. Technology: Long-distance transport onshore with average compressor station. Time period: The data for emissions is from 2006, the data for energy requirements from 2001 Sampling: Literature. Extrapolations: none Uncertainty: none
filename | ESU-2021-XML-LCIoilandgas\EcoSpold-oil¬gas-transport-2020-v2.0-pipeline-NO.xml
location | NO
production volume | 1
reference product | transport, natural gas, onshore pipeline, long distance
type | process
unit | ton kilometer
Exchanges
name | amount | location | unit | categories | type | uncertainty type | loc | scale | comment | negative | reference product
Butane | 1.588e-06 |  | kilogram | air::non-urban air or from high stacks | biosphere | 2 | -13.353 | 0.22493 | (2,3,4,1,1,BU:1.5); Calculated based on leakage and average gas composition | 0
Carbon dioxide, fossil | 5.7324e-06 |  | kilogram | air::non-urban air or from high stacks | biosphere | 2 | -12.0694 | 0.10049 | (2,3,4,1,1,BU:1.05); Calculated based on leakage and average gas composition | 0
Ethane | 1.3726e-05 |  | kilogram | air::non-urban air or from high stacks | biosphere | 2 | -11.1962 | 0.22493 | (2,3,4,1,1,BU:1.5); Calculated based on leakage and average gas composition | 0
Mercury | 2.5e-12 |  | kilogram | air::non-urban air or from high stacks | biosphere | 2 | -26.7147 | 0.8106 | (2,3,4,1,1,BU:5); Calculated based on leakage and average gas composition | 0
Methane, bromochlorodifluoro-, Halon 1211 | 2.24e-09 |  | kilogram | air::non-urban air or from high stacks | biosphere | 2 | -19.9168 | 0.3742 | (5,5,5,3,3,BU:1.5); assuming 10% halon compared to Schori 2012 | 0
Methane, fossil | 0.00016572 |  | kilogram | air::non-urban air or from high stacks | biosphere | 2 | -8.7052 | 0.22493 | (2,3,4,1,1,BU:1.5); Calculated based on leakage and average gas composition | 0
Methane, trifluoro-, HFC-23 | 8.946e-08 |  | kilogram | air::non-urban air or from high stacks | biosphere | 2 | -16.2295 | 0.3742 | (5,5,5,3,3,BU:1.5); assuming 90% HFC-23 compared to Schori 2012 | 0
NMVOC, non-methane volatile organic compounds, unspecified origin | 1.1435e-07 |  | kilogram | air::non-urban air or from high stacks | biosphere | 2 | -15.984 | 0.22493 | (2,3,4,1,1,BU:1.5); Calculated based on leakage and average gas composition | 0
Propane | 3.0881e-06 |  | kilogram | air::non-urban air or from high stacks | biosphere | 2 | -12.688 | 0.22493 | (2,3,4,1,1,BU:1.5); Calculated based on leakage and average gas composition | 0
transport, natural gas, onshore pipeline, long distance | 1 | NO | ton kilometer | pipeline::natural gas | production | 0 | 1
market for pipeline, natural gas, long distance, low capacity, onshore | 3.57e-09 | GLO | kilometer |  | technosphere | 2 | -19.4507 | 0.59308 | (4,3,5,1,1,BU:3); based on estimated standard capacity | 0 | pipeline, natural gas, long distance, low capacity, onshore
market for transport, freight, lorry 16-32 metric ton, EURO5 | 1.16e-07 | RER | ton kilometer |  | technosphere | 2 | -15.9697 | 0.41732 | (3,4,5,3,3,BU:2); estimates for waste transport | 0 | transport, freight, lorry 16-32 metric ton, EURO5
natural gas, at production | 0.00025 | NO | cubic meter | natural gas::production | technosphere | 2 | -8.294 | 0.094897 | (4,2,1,1,1,BU:1.05); Imports via pipeline + losses | 0
natural gas, burned in gas turbine | 0.33781 | NO | megajoule | natural gas::power plants | technosphere | 2 | -1.0853 | 0.096012 | (4,2,2,1,1,BU:1.05); Qualified estimates from different gas companies | 0
treatment of waste mineral oil, hazardous waste incineration | -1.16e-06 | CH | kilogram |  | technosphere | 2 | -13.6671 | 0.23375 | (3,4,5,3,3,BU:1.05); based on dutch data | 0 | waste mineral oil
Activity | transport, natural gas, onshore pipeline, long distance
comment | Infrastructure requirements are based on estimated standard capacity. This dataset describes the energy consumption and the emissions linked to the transport of Dutch natural gas in an onshore pipeline. Location: The data for emissions are based on European data and for energy requirements on German data. Technology: Long-distance transport onshore with average compressor station. Time period: The data for emissions is from 2006, the data for energy requirements from 2001 Sampling: Literature. Extrapolations: none Uncertainty: none
filename | ESU-2021-XML-LCIoilandgas\EcoSpold-oil¬gas-transport-2020-v2.0-pipeline-NL.xml
location | NL
production volume | 1
reference product | transport, natural gas, onshore pipeline, long distance
type | process
unit | ton kilometer
Exchanges
name | amount | location | unit | categories | type | uncertainty type | loc | scale | comment | negative | reference product
Butane | 1.588e-06 |  | kilogram | air::non-urban air or from high stacks | biosphere | 2 | -13.353 | 0.22493 | (2,3,4,1,1,BU:1.5); Calculated based on leakage and average gas composition | 0
Carbon dioxide, fossil | 5.7324e-06 |  | kilogram | air::non-urban air or from high stacks | biosphere | 2 | -12.0694 | 0.10049 | (2,3,4,1,1,BU:1.05); Calculated based on leakage and average gas composition | 0
Ethane | 1.3726e-05 |  | kilogram | air::non-urban air or from high stacks | biosphere | 2 | -11.1962 | 0.22493 | (2,3,4,1,1,BU:1.5); Calculated based on leakage and average gas composition | 0
Mercury | 2.5e-12 |  | kilogram | air::non-urban air or from high stacks | biosphere | 2 | -26.7147 | 0.8106 | (2,3,4,1,1,BU:5); Calculated based on leakage and average gas composition | 0
Methane, bromochlorodifluoro-, Halon 1211 | 2.24e-09 |  | kilogram | air::non-urban air or from high stacks | biosphere | 2 | -19.9168 | 0.3742 | (5,5,5,3,3,BU:1.5); assuming 10% halon compared to Schori 2012 | 0
Methane, fossil | 0.00016572 |  | kilogram | air::non-urban air or from high stacks | biosphere | 2 | -8.7052 | 0.22493 | (2,3,4,1,1,BU:1.5); Calculated based on leakage and average gas composition | 0
Methane, trifluoro-, HFC-23 | 8.946e-08 |  | kilogram | air::non-urban air or from high stacks | biosphere | 2 | -16.2295 | 0.3742 | (5,5,5,3,3,BU:1.5); assuming 90% HFC-23 compared to Schori 2012 | 0
NMVOC, non-methane volatile organic compounds, unspecified origin | 1.1435e-07 |  | kilogram | air::non-urban air or from high stacks | biosphere | 2 | -15.984 | 0.22493 | (2,3,4,1,1,BU:1.5); Calculated based on leakage and average gas composition | 0
Propane | 3.0881e-06 |  | kilogram | air::non-urban air or from high stacks | biosphere | 2 | -12.688 | 0.22493 | (2,3,4,1,1,BU:1.5); Calculated based on leakage and average gas composition | 0
transport, natural gas, onshore pipeline, long distance | 1 | NL | ton kilometer | pipeline::natural gas | production | 0 | 1
market for pipeline, natural gas, long distance, low capacity, onshore | 3.57e-09 | GLO | kilometer |  | technosphere | 2 | -19.4507 | 0.59308 | (4,3,5,1,1,BU:3); based on estimated standard capacity | 0 | pipeline, natural gas, long distance, low capacity, onshore
market for transport, freight, lorry 16-32 metric ton, EURO5 | 1.16e-07 | RER | ton kilometer |  | technosphere | 2 | -15.9697 | 0.41732 | (3,4,5,3,3,BU:2); estimates for waste transport | 0 | transport, freight, lorry 16-32 metric ton, EURO5
natural gas, at production | 0.00025 | NL | cubic meter | natural gas::production | technosphere | 2 | -8.294 | 0.094897 | (4,2,1,1,1,BU:1.05); Imports via pipeline + losses | 0
natural gas, burned in gas turbine | 0.33781 | NL | megajoule | natural gas::power plants | technosphere | 2 | -1.0853 | 0.096012 | (4,2,2,1,1,BU:1.05); Qualified estimates from different gas companies | 0
treatment of waste mineral oil, hazardous waste incineration | -1.16e-06 | CH | kilogram |  | technosphere | 2 | -13.6671 | 0.23375 | (3,4,5,3,3,BU:1.05); based on dutch data | 0 | waste mineral oil
Activity | well for exploration and production, offshore
comment | Process for all types of offshore drilling operations. All materials and emissions for drilling of an offshore bore hole and finishing of the well. Not including energy, venting and flaring which is covered in general production data. Location: Data mainly found for GB and NO. Technology: Drilling in the North Sea Time period: Time of publication in literature and environmental reports. Most data are valid for the end of the 90ties. Production volume: About 50km in NO and 100km in GB per year. Sampling: Publication in environmental reports and other literature. Extrapolations: Applied on all offshore drilling operations. There might be differences depending on depth of sea and type of geological formation Uncertainty: none
filename | ESU-2021-XML-LCIoilandgas\EcoSpold-crude-gas exploration and extraction-2020-v3.0._X-Well-off.xml
location | OCE
production volume | 1
reference product | well for exploration and production, offshore
type | process
unit | meter
Exchanges
name | amount | location | unit | categories | type | uncertainty type | loc | scale | comment | negative | reference product
AOX, Adsorbable Organic Halogen as Cl | 4.7845e-07 |  | kilogram | water::ocean | biosphere | 2 | -14.5527 | 0.97974 | (3,5,1,1,na,BU:5); Environmental report | 0
Arsenic, ion | 0.0037778 |  | kilogram | water::ocean | biosphere | 2 | -5.5786 | 0.97974 | (3,5,1,1,na,BU:5); Environmental report | 0
BOD5, Biological Oxygen Demand | 13.853 |  | kilogram | water::ocean | biosphere | 2 | 2.6285 | 0.59449 | (na,5,3,1,na,BU:1.5); Extrapolation for sum parameter | 0
Barite | 162 |  | kilogram | water::ocean | biosphere | 2 | 5.0876 | 0.98402 | (4,5,3,3,na,BU:5); Literature (Barite and Bentonite) from mud | 0
COD, Chemical Oxygen Demand | 13.853 |  | kilogram | water::ocean | biosphere | 2 | 2.6285 | 0.59449 | (na,5,3,1,na,BU:1.5); Extrapolation for sum parameter | 0
Cadmium, ion | 0.00030238 |  | kilogram | water::ocean | biosphere | 2 | -8.1038 | 0.97974 | (3,5,1,1,na,BU:5); Environmental report | 0
Carboxylic acids, unspecified | 1.7 |  | kilogram | water::ocean | biosphere | 2 | 0.53063 | 0.98402 | (4,5,3,3,na,BU:5); Literature, emulgator | 0
Chloride | 1.3 |  | kilogram | water::ocean | biosphere | 2 | 0.26236 | 0.60144 | (4,5,3,1,na,BU:1.5); Literature, anorg. salt, basic uncertainty estimated with 3 | 0
Chromium, ion | 0.0017167 |  | kilogram | water::ocean | biosphere | 2 | -6.3674 | 0.97974 | (3,5,1,1,na,BU:5); Environmental report | 0
Copper, ion | 0.009146 |  | kilogram | water::ocean | biosphere | 2 | -4.6944 | 0.97974 | (3,5,1,1,na,BU:5); Environmental report | 0
DOC, Dissolved Organic Carbon | 3.8024 |  | kilogram | water::ocean | biosphere | 2 | 1.3356 | 0.59449 | (na,5,3,1,na,BU:1.5); Extrapolation for sum parameter | 0
Glutaraldehyde | 0.02 |  | kilogram | water::ocean | biosphere | 2 | -3.912 | 0.98402 | (4,5,3,3,na,BU:5); Literature | 0
Hydrocarbons, aromatic | 0.2313 |  | kilogram | water::ocean | biosphere | 2 | -1.464 | 0.7889 | (4,5,3,1,na,BU:3); Literature, 5% of oil emission | 0
Hydrocarbons, unspecified | 3 |  | kilogram | water::ocean | biosphere | 2 | 1.0986 | 0.7889 | (4,5,3,1,na,BU:3); Literature, polymers | 0
Lead | 0.013226 |  | kilogram | water::ocean | biosphere | 2 | -4.3256 | 0.97974 | (3,5,1,1,na,BU:5); Environmental report | 0
Mercury | 0.00027865 |  | kilogram | water::ocean | biosphere | 2 | -8.1856 | 0.97974 | (3,5,1,1,na,BU:5); Environmental report | 0
Nickel, ion | 0.00034391 |  | kilogram | water::ocean | biosphere | 2 | -7.9751 | 0.97974 | (3,5,1,1,na,BU:5); Environmental report | 0
Nitrogen | 0.003395 |  | kilogram | water::ocean | biosphere | 2 | -5.6855 | 0.60144 | (4,5,3,1,na,BU:1.5); Literature | 0
Occupation, seabed, drilling and mining | 260 |  | square meter-year | natural resource::land | biosphere | 2 | 5.5607 | 0.60144 | (4,5,3,1,na,BU:1.5); Estimation 1 year use | 0
Oils, unspecified | 4.3947 |  | kilogram | water::ocean | biosphere | 2 | 1.4804 | 0.78507 | (3,5,3,1,na,BU:3); Literature | 0
Particulates, > 10 um | 0.01485 |  | kilogram | air::non-urban air or from high stacks | biosphere | 2 | -4.2098 | 0.68813 | (5,5,3,1,na,BU:2); Literature, use of barite | 0
Phenol | 4.0189e-07 |  | kilogram | water::ocean | biosphere | 2 | -14.7271 | 0.97974 | (3,5,1,1,na,BU:5); Environmental report | 0
Potassium, ion | 0.16 |  | kilogram | water::ocean | biosphere | 2 | -1.8326 | 0.60144 | (4,5,3,1,na,BU:1.5); Literature, anorg. salt, basic uncertainty estimated with 3 | 0
Silicon | 3.0621e-05 |  | kilogram | water::ocean | biosphere | 2 | -10.3938 | 0.97974 | (3,5,1,1,na,BU:5); Environmental report | 0
Sulfate | 0.6 |  | kilogram | water::ocean | biosphere | 2 | -0.51083 | 0.60144 | (4,5,3,1,na,BU:1.5); Literature, lignosuphonate | 0
Suspended solids, unspecified | 570 |  | kilogram | water::ocean | biosphere | 2 | 6.3456 | 0.5964 | (3,5,3,1,na,BU:1.5); Literature, drillings, wastes subtracted | 0
TOC, Total Organic Carbon | 3.8024 |  | kilogram | water::ocean | biosphere | 2 | 1.3356 | 0.60144 | (4,5,3,1,na,BU:1.5); Literature, lignite | 0
Transformation, from seabed, unspecified | 260 |  | square meter | natural resource::land | biosphere | 2 | 5.5607 | 0.66388 | (4,5,3,1,na,BU:2); Literature | 0
Transformation, to seabed, drilling and mining | 260 |  | square meter | natural resource::land | biosphere | 2 | 5.5607 | 0.66388 | (4,5,3,1,na,BU:2); Literature | 0
Water, salt, ocean | 1.727 |  | cubic meter | natural resource::in water | biosphere | 2 | 0.54639 | 0.56141 | (3,5,3,1,na,BU:1.05); Environmental report of Saipem, basic uncertainty estimated with 2 | 0
Zinc, ion | 0.02859 |  | kilogram | water::ocean | biosphere | 2 | -3.5547 | 0.97974 | (3,5,1,1,na,BU:5); Environmental report OLF 2001, corrected in 2020 | 0
well for exploration and production, offshore | 1 | OCE | meter | oil::production | production | 0 | 1
market for barite | 270 | GLO | kilogram |  | technosphere | 2 | 5.5984 | 0.55939 | (3,5,1,1,na,BU:1.05); Literature, drilling chemical | 0 | barite
market for bentonite | 20 | GLO | kilogram |  | technosphere | 2 | 2.9957 | 0.55939 | (3,5,1,1,na,BU:1.05); Literature, drilling chemical | 0 | bentonite
market for cement, Portland | 200 | CH | kilogram |  | technosphere | 2 | 5.2983 | 0.56676 | (4,5,3,1,na,BU:1.05); Literature, used in bore hole | 0 | cement, Portland
market for chemical, organic | 9.05 | GLO | kilogram |  | technosphere | 2 | 2.2028 | 0.55939 | (3,5,1,1,na,BU:1.05); Literature, drilling chemical | 0 | chemical, organic
market for chemicals, inorganic | 42.2 | GLO | kilogram |  | technosphere | 2 | 3.7424 | 0.55939 | (3,5,1,1,na,BU:1.05); Literature, drilling chemical | 0 | chemical, inorganic
market for lignite | 0.2 | RER | kilogram |  | technosphere | 2 | -1.6094 | 0.55939 | (3,5,1,1,na,BU:1.05); Literature, drilling chemical | 0 | lignite
market for lubricating oil | 60 | RER | kilogram |  | technosphere | 2 | 4.0943 | 0.55939 | (3,5,1,1,na,BU:1.05); Literature | 0 | lubricating oil
market for reinforcing steel | 210 | GLO | kilogram |  | technosphere | 2 | 5.3471 | 0.56676 | (4,5,3,1,na,BU:1.05); | 0 | reinforcing steel
market for transport, freight train | 486.87 | Europe without Switzerland | ton kilometer |  | technosphere | 2 | 6.188 | 0.68041 | (5,na,na,na,na,BU:2); Standard distance 600km | 0 | transport, freight train
market for transport, freight, lorry 16-32 metric ton, EURO5 | 81.145 | RER | ton kilometer |  | technosphere | 2 | 4.3962 | 0.68041 | (5,na,na,na,na,BU:2); Standard distance 100km | 0 | transport, freight, lorry 16-32 metric ton, EURO5
petroleum combustion, in drilling tests | 31.6 | GLO | kilogram |  | technosphere | 2 | 3.4532 | 0.56676 | (4,5,3,1,na,BU:1.05); Environmental report NO, basic uncertainty estimated with 2 | 0 | petroleum combustion, in drilling tests
treatment of drilling waste, residual material landfill | -30 | CH | kilogram |  | technosphere | 2 | 3.4012 | 0.56141 | (3,5,3,1,na,BU:1.05); Environmental reports and literature | 0 | drilling waste
treatment of hazardous waste, hazardous waste incineration | -4 | CH | kilogram |  | technosphere | 2 | 1.3863 | 0.56676 | (4,5,3,1,na,BU:1.05); Literature | 0 | hazardous waste, for incineration
Activity | well for exploration and production, onshore
comment | Process for all types of onshore drilling operations. All materials and emissions for drilling of an offshore bore hole and finishing of the well. Not including energy, venting and flaring which is covered in general production data. Location: Data for NG, IN and multinational companies. Technology: Onshore drilling. Time period: Time of publication in literature and environmental reports. Most data are valid for the end of the 90ties. Production volume: About 30km in NG and 80km in India and 15km of a company in one year. Sampling: Publication in environmental reports and other literature. Extrapolations: Applied on all onshore drilling operations. There might be differences depending on type of geological formation. Uncertainty: none
filename | ESU-2021-XML-LCIoilandgas\EcoSpold-crude-gas exploration and extraction-2020-v3.0._X-Well-on.xml
location | GLO
production volume | 1
reference product | well for exploration and production, onshore
type | process
unit | meter
Exchanges
name | amount | location | unit | categories | type | uncertainty type | loc | scale | comment | negative | reference product
AOX, Adsorbable Organic Halogen as Cl | 4.7845e-07 |  | kilogram | water::surface water | biosphere | 2 | -14.5527 | 0.29167 | (3,3,5,1,1,BU:1.5); ; Environmental report | 0
Aluminium | 0.06 |  | kilogram | water::surface water | biosphere | 2 | -2.8134 | 0.83892 | (3,4,5,5,3,BU:5); ; Literature, effluent sludge pond | 0
Arsenic, ion | 0.00042 |  | kilogram | water::surface water | biosphere | 2 | -7.7753 | 0.83892 | (3,4,5,5,3,BU:5); ; Literature, effluent sludge pond | 0
BOD5, Biological Oxygen Demand | 0.3 |  | kilogram | water::surface water | biosphere | 2 | -1.204 | 0.31198 | (3,4,5,5,3,BU:1.5); ; Literature, effluent sludge pond | 0
Barium | 0.006 |  | kilogram | water::surface water | biosphere | 2 | -5.116 | 0.83892 | (3,4,5,5,3,BU:5); ; Literature, effluent sludge pond | 0
Boron | 0.009 |  | kilogram | water::surface water | biosphere | 2 | -4.7105 | 0.83892 | (3,4,5,5,3,BU:5); ; Literature, effluent sludge pond | 0
COD, Chemical Oxygen Demand | 3 |  | kilogram | water::surface water | biosphere | 2 | 1.0986 | 0.31198 | (3,4,5,5,3,BU:1.5); ; Literature, effluent sludge pond | 0
Calcium, ion | 0.6 |  | kilogram | water::surface water | biosphere | 2 | -0.51083 | 0.59829 | (3,4,5,5,3,BU:3); ; Literature, effluent sludge pond | 0
Chloride | 6 |  | kilogram | water::surface water | biosphere | 2 | 1.7918 | 0.59829 | (3,4,5,5,3,BU:3); ; Literature, effluent sludge pond, basic uncertainty estimated with 3 | 0
Chromium, ion | 0.0006 |  | kilogram | water::surface water | biosphere | 2 | -7.4186 | 0.59829 | (3,4,5,5,3,BU:3); ; Literature, effluent sludge pond | 0
DOC, Dissolved Organic Carbon | 0.3 |  | kilogram | water::surface water | biosphere | 2 | -1.204 | 0.31198 | (3,4,5,5,3,BU:1.5); ; Literature, effluent sludge pond | 0
Fluoride | 0.003 |  | kilogram | water::surface water | biosphere | 2 | -5.8091 | 0.31198 | (3,4,5,5,3,BU:1.5); ; Literature, effluent sludge pond | 0
Hydrocarbons, aromatic | 0.003 |  | kilogram | water::surface water | biosphere | 2 | -5.8091 | 0.31198 | (3,4,5,5,3,BU:1.5); ; Literature, effluent sludge pond | 0
Iron, ion | 0.18 |  | kilogram | water::surface water | biosphere | 2 | -1.7148 | 0.83892 | (3,4,5,5,3,BU:5); ; Literature, effluent sludge pond | 0
Magnesium | 0.12 |  | kilogram | water::surface water | biosphere | 2 | -2.1203 | 0.83892 | (3,4,5,5,3,BU:5); ; Literature, effluent sludge pond | 0
Manganese | 0.003 |  | kilogram | water::surface water | biosphere | 2 | -5.8091 | 0.83892 | (3,4,5,5,3,BU:5); ; Literature, effluent sludge pond | 0
Methane, dichloro-, HCC-30 | 0.06 |  | kilogram | water::surface water | biosphere | 2 | -2.8134 | 0.59829 | (3,4,5,5,3,BU:3); ; Literature, effluent sludge pond | 0
Occupation, mineral extraction site | 18.75 |  | square meter-year | natural resource::land | biosphere | 2 | 2.9312 | 0.2947 | (3,4,5,3,1,BU:1.5); ; Lifetime of well 15a | 0
Particulates, > 10 um | 0.01485 |  | kilogram | air::non-urban air or from high stacks | biosphere | 2 | -4.2098 | 0.30477 | (3,5,5,3,1,BU:1.5); ; Literature, use of barite | 0
Phosphorus | 0.0012 |  | kilogram | water::surface water | biosphere | 2 | -6.7254 | 0.31198 | (3,4,5,5,3,BU:1.5); ; Literature, effluent sludge pond | 0
Potassium, ion | 0.9 |  | kilogram | water::surface water | biosphere | 2 | -0.10536 | 0.83892 | (3,4,5,5,3,BU:5); ; Literature, effluent sludge pond, basic uncertainty estimated with 3 | 0
Silicon | 0.03 |  | kilogram | water::surface water | biosphere | 2 | -3.5066 | 0.83892 | (3,4,5,5,3,BU:5); ; Literature, effluent sludge pond | 0
Sodium, ion | 6 |  | kilogram | water::surface water | biosphere | 2 | 1.7918 | 0.83892 | (3,4,5,5,3,BU:5); ; Literature, effluent sludge pond, basic uncertainty estimated with 3 | 0
Strontium | 0.018 |  | kilogram | water::surface water | biosphere | 2 | -4.0174 | 0.83892 | (3,4,5,5,3,BU:5); ; Literature, effluent sludge pond | 0
Sulfur | 0.12 |  | kilogram | water::surface water | biosphere | 2 | -2.1203 | 0.31198 | (3,4,5,5,3,BU:1.5); ; Literature, effluent sludge pond | 0
TOC, Total Organic Carbon | 0.3 |  | kilogram | water::surface water | biosphere | 2 | -1.204 | 0.31198 | (3,4,5,5,3,BU:1.5); ; Literature, effluent sludge pond | 0
Transformation, from forest, unspecified | 1.25 |  | square meter | natural resource::land | biosphere | 2 | 0.22314 | 0.3532 | (3,4,1,3,1,BU:2); ; Estimation 50*50 metre area for a 2000 m well | 0
Transformation, to mineral extraction site | 1.25 |  | square meter | natural resource::land | biosphere | 2 | 0.22314 | 0.3532 | (3,4,1,3,1,BU:2); ; Calculation | 0
Water, well, in ground | 3.335 |  | cubic meter | natural resource::in water | biosphere | 2 | 1.2045 | 0.20731 | (2,3,5,3,1,BU:1.05); ; Literature, basic uncertainty estimated with 2 | 0
Zinc, ion | 0.0012 |  | kilogram | water::surface water | biosphere | 2 | -6.7254 | 0.83892 | (3,4,5,5,3,BU:5); ; Literature, effluent sludge pond | 0
well for exploration and production, onshore | 1 | GLO | meter | oil::production | production | 0 | 1
market for barite | 270 | GLO | kilogram |  | technosphere | 2 | 5.5984 | 0.20708 | (2,3,5,1,1,BU:1.05); ; Literature | 0 | barite
market for bentonite | 20 | GLO | kilogram |  | technosphere | 2 | 2.9957 | 0.20708 | (2,3,5,1,1,BU:1.05); ; Literature | 0 | bentonite
market for cement, Portland | 200 | CH | kilogram |  | technosphere | 2 | 5.2983 | 0.21524 | (3,4,5,3,1,BU:1.05); ; Literature | 0 | cement, Portland
market for chemical, organic | 9.05 | GLO | kilogram |  | technosphere | 2 | 2.2028 | 0.20708 | (2,3,5,1,1,BU:1.05); ; Literature | 0 | chemical, organic
market for chemicals, inorganic | 42.2 | GLO | kilogram |  | technosphere | 2 | 3.7424 | 0.20708 | (2,3,5,1,1,BU:1.05); ; Literature | 0 | chemical, inorganic
market for lignite | 0.2 | RER | kilogram |  | technosphere | 2 | -1.6094 | 0.20708 | (2,3,5,1,1,BU:1.05); ; Literature | 0 | lignite
market for lubricating oil | 60 | RER | kilogram |  | technosphere | 2 | 4.0943 | 0.20708 | (2,3,5,1,1,BU:1.05); ; Literature | 0 | lubricating oil
market for reinforcing steel | 210 | GLO | kilogram |  | technosphere | 2 | 5.3471 | 0.21524 | (3,4,5,3,1,BU:1.05); ; Literature | 0 | reinforcing steel
market for transport, freight train | 486.87 | Europe without Switzerland | ton kilometer |  | technosphere | 2 | 6.188 | 0.54792 | (4,5,5,5,5,BU:2); ; Standard distance 600km | 0 | transport, freight train
market for transport, freight, lorry 16-32 metric ton, EURO5 | 81.145 | RER | ton kilometer |  | technosphere | 2 | 4.3962 | 0.54792 | (4,5,5,5,5,BU:2); ; Standard distance 100km | 0 | transport, freight, lorry 16-32 metric ton, EURO5
petroleum combustion, in drilling tests | 31.6 | GLO | kilogram |  | technosphere | 2 | 3.4532 | 0.23375 | (3,4,5,3,3,BU:1.05); ; Estimation with data for offshore, basic uncertainty estimated with 2 | 0 | petroleum combustion, in drilling tests
treatment of drilling waste, landfarming | -236.6 | CH | kilogram |  | technosphere | 2 | 5.4664 | 0.20731 | (2,3,5,3,1,BU:1.05); ; Environmental reports and literature | 0 | drilling waste
treatment of drilling waste, residual material landfill | -157.65 | CH | kilogram |  | technosphere | 2 | 5.0604 | 0.20731 | (2,3,5,3,1,BU:1.05); ; Environmental reports and literature | 0 | drilling waste
treatment of hazardous waste, hazardous waste incineration | -5 | CH | kilogram |  | technosphere | 2 | 1.6094 | 0.21132 | (2,4,5,3,1,BU:1.05); ; Environmental reports and literature | 0 | hazardous waste, for incineration