## unallocated
skip
Activity | municipal waste incineration, at incineration plant, with semi-dry air pollution control, without flue gas condensation, with electricity recovery only
location | RER
production amount | 1
source | Valentina Bisinella, Tore Hulgaard, Christian Riber, Anders Damgaard, Thomas H. Christensen, Environmental assessment of carbon capture and storage (CCS) as a post-treatment technology in waste incineration, Waste Management, Volume 128, 2021, Pages 99-113, ISSN 0956-053X, https://doi.org/10.1016/j.wasman.2021.04.046.
reference product
type | process
unit
comment | The incineration plant is a multi-output activity: 1) waste treatment, 2) heat production, 3) electricity production. Data on MSW composition as received at an incinerator in Copenhagen, Denmark. The estimated lower heating value is 9.9 GJ/tonne wet waste, and total carbon content is 264 kg C/tonne wet waste, 39% of which is fossil and 61% biogenic. Lower heating value (GJ/tonne ww): 9.9. Water content (kg/tonne ww): 432. Fossil carbon content (kg C/tonne ww): 102. Biogenic carbon content (kg C/tonne ww): 162. Air Pollution Contral (APC): Semi-dry. Flue gas condensation: No. Power production: Yes. Heat production: No. Carbon capture: No. Electricity production per ton MSWI incinerated: 739 kWh.
Exchanges
name | amount | location | unit | categories | type | reference product | comment | uncertainty type | loc | u1 | u2 | u3 | u4 | u5 | u6 | ub | scale | negative
municipal waste incineration, at incineration plant, with semi-dry air pollution control, without flue gas condensation, with electricity recovery only | 1000 | RER | kilogram |  | production | municipal solid waste |  | 0
municipal waste incineration, at incineration plant, with semi-dry air pollution control, without flue gas condensation, with electricity recovery only | 739 | RER | kilowatt hour |  | production | electricity, medium voltage |  | 0
municipal waste incineration, at incineration plant, with semi-dry air pollution control, without flue gas condensation, with electricity recovery only | 0 | RER | megajoule |  | production | heat, district or industrial, other than natural gas |  | 0
market for diesel, low-sulfur | 0.085 | Europe without Switzerland | kilogram |  | technosphere | diesel, low-sulfur | Diesel density: 0.85 kg/l | 2 | -2.4651 | 1 | 1 | 1 | 1.02 | 1.2 | 1 | 1.05 | 0.094886
market for activated carbon, granular | 0.4 | GLO | kilogram |  | technosphere | activated carbon, granular |  | 2 | -0.91629 | 1 | 1 | 1 | 1.02 | 1.2 | 1 | 1.05 | 0.094886
market for ammonia, anhydrous, liquid | 0.98 | RER | kilogram |  | technosphere | ammonia, anhydrous, liquid | 100% liquid ammonia. In original publication, it is dilluated to 23.5% in water. We discount the original value by 75%. | 2 | -0.020203 | 1 | 1 | 1 | 1.02 | 1.2 | 1 | 1.05 | 0.094886
market for tap water | 3.02 | Europe without Switzerland | kilogram |  | technosphere |  | Used to dilute the ammonia. | 2 | 1.1053 | 1 | 1 | 1 | 1.02 | 1.2 | 1 | 1.05 | 0.094886
market for calcium carbonate, precipitated | 0 | RER | kilogram |  | technosphere | calcium carbonate, precipitated |  | 0
market for iron (III) chloride, without water, in 40% solution state | 0 | RER | kilogram |  | technosphere | iron (III) chloride, without water, in 40% solution state |  | 0
market for lime, hydrated, packed | 11 | RER | kilogram |  | technosphere | lime, hydrated, packed |  | 2 | 2.3979 | 1 | 1 | 1 | 1.02 | 1.2 | 1 | 1.05 | 0.094886
market for sodium hydroxide, without water, in 50% solution state | 0 | RER | kilogram |  | technosphere | sodium hydroxide, without water, in 50% solution state | 50% liquid ammonia. In original publication, it is dilluated to 27% in water. We discount the original value by 50%. | 0
market for monoethanolamine | 0 | GLO | kilogram |  | technosphere | monoethanolamine |  | 0
municipal waste incineration facility construction | 2.5e-07 | CH | unit |  | technosphere | municipal waste incineration facility | Lifetime: 4'000'000 tons MSWI treated. | 2 | -15.2018 | 1 | 1 | 1 | 1.02 | 1.2 | 1 | 3 | 0.55691
Water, cooling, unspecified natural origin | 0.15 |  | cubic meter |  | biosphere |  |  | 2 | -1.8971 | 1 | 1 | 1 | 1.02 | 1.2 | 1 | 1.05 | 0.094886
Sulfur dioxide | 0.113 |  | kilogram | air::urban air close to ground | biosphere |  |  | 2 | -2.1804 | 1 | 1 | 1 | 1.02 | 1.2 | 1 | 1.05 | 0.094886
Hydrochloric acid | 0.028 |  | kilogram | air::urban air close to ground | biosphere |  |  | 2 | -3.5756 | 1 | 1 | 1 | 1.02 | 1.2 | 1 | 1.5 | 0.22251
Nitrogen oxides | 0.677 |  | kilogram | air::urban air close to ground | biosphere |  |  | 2 | -0.39008 | 1 | 1 | 1 | 1.02 | 1.2 | 1 | 1.5 | 0.22251
Ammonia | 0.045 |  | kilogram | air::urban air close to ground | biosphere |  |  | 2 | -3.1011 | 1 | 1 | 1 | 1.02 | 1.2 | 1 | 1.5 | 0.22251
Particulate Matter, < 2.5 um | 0.006 |  | kilogram | air::urban air close to ground | biosphere |  |  | 2 | -5.116 | 1 | 1 | 1 | 1.02 | 1.2 | 1 | 3 | 0.55691
Mercury II | 2.3e-05 |  | kilogram | air::urban air close to ground | biosphere |  |  | 2 | -10.68 | 1 | 1 | 1 | 1.02 | 1.2 | 1 | 5 | 0.80993
Lead II | 5.6e-05 |  | kilogram | air::urban air close to ground | biosphere |  |  | 2 | -9.7902 | 1 | 1 | 1 | 1.02 | 1.2 | 1 | 5 | 0.80993
Cadmium II | 2.8e-05 |  | kilogram | air::urban air close to ground | biosphere |  |  | 2 | -10.4833 | 1 | 1 | 1 | 1.02 | 1.2 | 1 | 5 | 0.80993
Arsenic ion | 6e-06 |  | kilogram | air::urban air close to ground | biosphere |  |  | 2 | -12.0238 | 1 | 1 | 1 | 1.02 | 1.2 | 1 | 5 | 0.80993
Dioxins, measured as 2,3,7,8-tetrachlorodibenzo-p-dioxin | 1.1e-10 |  | kilogram | air::urban air close to ground | biosphere |  |  | 2 | -22.9305 | 1 | 1 | 1 | 1.02 | 1.2 | 1 | 5 | 0.80993
Carbon dioxide, fossil | 374 |  | kilogram | air::urban air close to ground | biosphere |  |  | 2 | 5.9243 | 1 | 1 | 1 | 1.02 | 1.2 | 1 | 1.05 | 0.094886
Carbon dioxide, non-fossil | 594 |  | kilogram | air::urban air close to ground | biosphere |  |  | 2 | 6.3869 | 1 | 1 | 1 | 1.02 | 1.2 | 1 | 1.05 | 0.094886
Activity | municipal waste incineration, at incineration plant, with semi-dry air pollution control, without flue gas condensation, with electricity and heat recovery
location | RER
production amount | 1
source | Valentina Bisinella, Tore Hulgaard, Christian Riber, Anders Damgaard, Thomas H. Christensen, Environmental assessment of carbon capture and storage (CCS) as a post-treatment technology in waste incineration, Waste Management, Volume 128, 2021, Pages 99-113, ISSN 0956-053X, https://doi.org/10.1016/j.wasman.2021.04.046.
reference product
type | process
unit
comment | The incineration plant is a multi-output activity: 1) waste treatment, 2) heat production, 3) electricity production. Data on MSW composition as received at an incinerator in Copenhagen, Denmark. The estimated lower heating value is 9.9 GJ/tonne wet waste, and total carbon content is 264 kg C/tonne wet waste, 39% of which is fossil and 61% biogenic. Lower heating value (GJ/tonne ww): 9.9. Water content (kg/tonne ww): 432. Fossil carbon content (kg C/tonne ww): 102. Biogenic carbon content (kg C/tonne ww): 162. Air Pollution Contral (APC): Semi-dry. Flue gas condensation: No. Power production: Yes. Heat production: Yes. Carbon capture: No. Electricity production per ton MSWI incinerated: 638 kWh. Heat production per ton MSWI incinerated: 6'170 MJ.
Exchanges
name | amount | location | unit | categories | type | reference product | comment | uncertainty type | loc | u1 | u2 | u3 | u4 | u5 | u6 | ub | scale | negative
municipal waste incineration, at incineration plant, with semi-dry air pollution control, without flue gas condensation, with electricity and heat recovery | 1000 | RER | kilogram |  | production | municipal solid waste |  | 0
municipal waste incineration, at incineration plant, with semi-dry air pollution control, without flue gas condensation, with electricity and heat recovery | 638 | RER | kilowatt hour |  | production | electricity, medium voltage |  | 0
municipal waste incineration, at incineration plant, with semi-dry air pollution control, without flue gas condensation, with electricity and heat recovery | 6170 | RER | megajoule |  | production | heat, district or industrial, other than natural gas |  | 0
market for diesel, low-sulfur | 0.085 | Europe without Switzerland | kilogram |  | technosphere | diesel, low-sulfur | Diesel density: 0.85 kg/l | 2 | -2.4651 | 1 | 1 | 1 | 1.02 | 1.2 | 1 | 1.05 | 0.094886
market for activated carbon, granular | 0.4 | GLO | kilogram |  | technosphere | activated carbon, granular |  | 2 | -0.91629 | 1 | 1 | 1 | 1.02 | 1.2 | 1 | 1.05 | 0.094886
market for ammonia, anhydrous, liquid | 0.98 | RER | kilogram |  | technosphere | ammonia, anhydrous, liquid | 100% liquid ammonia. In original publication, it is dilluated to 23.5% in water. We discount the original value by 75%. | 2 | -0.020203 | 1 | 1 | 1 | 1.02 | 1.2 | 1 | 1.05 | 0.094886
market for tap water | 3.02 | Europe without Switzerland | kilogram |  | technosphere |  | Used to dilute the ammonia. | 2 | 1.1053 | 1 | 1 | 1 | 1.02 | 1.2 | 1 | 1.05 | 0.094886
market for calcium carbonate, precipitated | 0 | RER | kilogram |  | technosphere | calcium carbonate, precipitated |  | 0
market for iron (III) chloride, without water, in 40% solution state | 0 | RER | kilogram |  | technosphere | iron (III) chloride, without water, in 40% solution state |  | 0
market for lime, hydrated, packed | 11 | RER | kilogram |  | technosphere | lime, hydrated, packed |  | 2 | 2.3979 | 1 | 1 | 1 | 1.02 | 1.2 | 1 | 1.05 | 0.094886
market for sodium hydroxide, without water, in 50% solution state | 0 | RER | kilogram |  | technosphere | sodium hydroxide, without water, in 50% solution state | 50% liquid ammonia. In original publication, it is dilluated to 27% in water. We discount the original value by 50%. | 0
market for monoethanolamine | 0 | GLO | kilogram |  | technosphere | monoethanolamine |  | 0
municipal waste incineration facility construction | 2.5e-07 | CH | unit |  | technosphere | municipal waste incineration facility | Lifetime: 4'000'000 tons MSWI treated. | 2 | -15.2018 | 1 | 1 | 1 | 1.02 | 1.2 | 1 | 3 | 0.55691
Water, cooling, unspecified natural origin | 0.15 |  | cubic meter |  | biosphere |  |  | 2 | -1.8971 | 1 | 1 | 1 | 1.02 | 1.2 | 1 | 1.05 | 0.094886
Sulfur dioxide | 0.113 |  | kilogram | air::urban air close to ground | biosphere |  |  | 2 | -2.1804 | 1 | 1 | 1 | 1.02 | 1.2 | 1 | 1.05 | 0.094886
Hydrochloric acid | 0.028 |  | kilogram | air::urban air close to ground | biosphere |  |  | 2 | -3.5756 | 1 | 1 | 1 | 1.02 | 1.2 | 1 | 1.5 | 0.22251
Nitrogen oxides | 0.677 |  | kilogram | air::urban air close to ground | biosphere |  |  | 2 | -0.39008 | 1 | 1 | 1 | 1.02 | 1.2 | 1 | 1.5 | 0.22251
Ammonia | 0.045 |  | kilogram | air::urban air close to ground | biosphere |  |  | 2 | -3.1011 | 1 | 1 | 1 | 1.02 | 1.2 | 1 | 1.5 | 0.22251
Particulate Matter, < 2.5 um | 0.006 |  | kilogram | air::urban air close to ground | biosphere |  |  | 2 | -5.116 | 1 | 1 | 1 | 1.02 | 1.2 | 1 | 3 | 0.55691
Mercury II | 2.3e-05 |  | kilogram | air::urban air close to ground | biosphere |  |  | 2 | -10.68 | 1 | 1 | 1 | 1.02 | 1.2 | 1 | 5 | 0.80993
Lead II | 5.6e-05 |  | kilogram | air::urban air close to ground | biosphere |  |  | 2 | -9.7902 | 1 | 1 | 1 | 1.02 | 1.2 | 1 | 5 | 0.80993
Cadmium II | 2.8e-05 |  | kilogram | air::urban air close to ground | biosphere |  |  | 2 | -10.4833 | 1 | 1 | 1 | 1.02 | 1.2 | 1 | 5 | 0.80993
Arsenic ion | 6e-06 |  | kilogram | air::urban air close to ground | biosphere |  |  | 2 | -12.0238 | 1 | 1 | 1 | 1.02 | 1.2 | 1 | 5 | 0.80993
Dioxins, measured as 2,3,7,8-tetrachlorodibenzo-p-dioxin | 1.1e-10 |  | kilogram | air::urban air close to ground | biosphere |  |  | 2 | -22.9305 | 1 | 1 | 1 | 1.02 | 1.2 | 1 | 5 | 0.80993
Carbon dioxide, fossil | 374 |  | kilogram | air::urban air close to ground | biosphere |  |  | 2 | 5.9243 | 1 | 1 | 1 | 1.02 | 1.2 | 1 | 1.05 | 0.094886
Carbon dioxide, non-fossil | 594 |  | kilogram | air::urban air close to ground | biosphere |  |  | 2 | 6.3869 | 1 | 1 | 1 | 1.02 | 1.2 | 1 | 1.05 | 0.094886
Activity | municipal waste incineration, at incineration plant, with semi-dry air pollution control, with flue gas condensation, with electricity and heat recovery
location | RER
production amount | 1
source | Valentina Bisinella, Tore Hulgaard, Christian Riber, Anders Damgaard, Thomas H. Christensen, Environmental assessment of carbon capture and storage (CCS) as a post-treatment technology in waste incineration, Waste Management, Volume 128, 2021, Pages 99-113, ISSN 0956-053X, https://doi.org/10.1016/j.wasman.2021.04.046.
reference product
type | process
unit
comment | The incineration plant is a multi-output activity: 1) waste treatment, 2) heat production, 3) electricity production. Data on MSW composition as received at an incinerator in Copenhagen, Denmark. The estimated lower heating value is 9.9 GJ/tonne wet waste, and total carbon content is 264 kg C/tonne wet waste, 39% of which is fossil and 61% biogenic. Lower heating value (GJ/tonne ww): 9.9. Water content (kg/tonne ww): 432. Fossil carbon content (kg C/tonne ww): 102. Biogenic carbon content (kg C/tonne ww): 162. Air Pollution Contral (APC): Semi-dry. Flue gas condensation: Yes. Power production: Yes. Heat production: Yes. Carbon capture: No. Electricity production per ton MSWI incinerated: 623 kWh. Heat production per ton MSWI incinerated: 7'860 MJ.
Exchanges
name | amount | location | unit | categories | type | reference product | comment | uncertainty type | loc | u1 | u2 | u3 | u4 | u5 | u6 | ub | scale | negative
municipal waste incineration, at incineration plant, with semi-dry air pollution control, with flue gas condensation, with electricity and heat recovery | 1000 | RER | kilogram |  | production | municipal solid waste |  | 0
municipal waste incineration, at incineration plant, with semi-dry air pollution control, with flue gas condensation, with electricity and heat recovery | 623 | RER | kilowatt hour |  | production | electricity, medium voltage |  | 0
municipal waste incineration, at incineration plant, with semi-dry air pollution control, with flue gas condensation, with electricity and heat recovery | 7860 | RER | megajoule |  | production | heat, district or industrial, other than natural gas |  | 0
market for diesel, low-sulfur | 0.085 | Europe without Switzerland | kilogram |  | technosphere | diesel, low-sulfur | Diesel density: 0.85 kg/l | 2 | -2.4651 | 1 | 1 | 1 | 1.02 | 1.2 | 1 | 1.05 | 0.094886
market for activated carbon, granular | 0.4 | GLO | kilogram |  | technosphere | activated carbon, granular |  | 2 | -0.91629 | 1 | 1 | 1 | 1.02 | 1.2 | 1 | 1.05 | 0.094886
market for ammonia, anhydrous, liquid | 0.98 | RER | kilogram |  | technosphere | ammonia, anhydrous, liquid | 100% liquid ammonia. In original publication, it is dilluated to 23.5% in water. We discount the original value by 75%. | 2 | -0.020203 | 1 | 1 | 1 | 1.02 | 1.2 | 1 | 1.05 | 0.094886
market for tap water | 3.02 | Europe without Switzerland | kilogram |  | technosphere |  | Used to dilute the ammonia. | 2 | 1.1053 | 1 | 1 | 1 | 1.02 | 1.2 | 1 | 1.05 | 0.094886
market for calcium carbonate, precipitated | 0 | RER | kilogram |  | technosphere | calcium carbonate, precipitated |  | 0
market for iron (III) chloride, without water, in 40% solution state | 0 | RER | kilogram |  | technosphere | iron (III) chloride, without water, in 40% solution state |  | 0
market for lime, hydrated, packed | 10 | RER | kilogram |  | technosphere | lime, hydrated, packed |  | 2 | 2.3026 | 1 | 1 | 1 | 1.02 | 1.2 | 1 | 1.05 | 0.094886
market for sodium hydroxide, without water, in 50% solution state | 0.25 | RER | kilogram |  | technosphere | sodium hydroxide, without water, in 50% solution state | 50% liquid ammonia. In original publication, it is dilluated to 27% in water. We discount the original value by 50%. | 0
market for monoethanolamine | 0 | GLO | kilogram |  | technosphere | monoethanolamine |  | 0
municipal waste incineration facility construction | 2.5e-07 | CH | unit |  | technosphere | municipal waste incineration facility | Lifetime: 4'000'000 tons MSWI treated. | 2 | -15.2018 | 1 | 1 | 1 | 1.02 | 1.2 | 1 | 3 | 0.55691
Water, cooling, unspecified natural origin | 0 |  | cubic meter |  | biosphere |  |  | 0
Sulfur dioxide | 0.006 |  | kilogram | air::urban air close to ground | biosphere |  |  | 2 | -5.116 | 1 | 1 | 1 | 1.02 | 1.2 | 1 | 1.05 | 0.094886
Hydrochloric acid | 0.003 |  | kilogram | air::urban air close to ground | biosphere |  |  | 2 | -5.8091 | 1 | 1 | 1 | 1.02 | 1.2 | 1 | 1.5 | 0.22251
Nitrogen oxides | 0.677 |  | kilogram | air::urban air close to ground | biosphere |  |  | 2 | -0.39008 | 1 | 1 | 1 | 1.02 | 1.2 | 1 | 1.5 | 0.22251
Ammonia | 0.001 |  | kilogram | air::urban air close to ground | biosphere |  |  | 2 | -6.9078 | 1 | 1 | 1 | 1.02 | 1.2 | 1 | 1.5 | 0.22251
Particulate Matter, < 2.5 um | 0.006 |  | kilogram | air::urban air close to ground | biosphere |  |  | 2 | -5.116 | 1 | 1 | 1 | 1.02 | 1.2 | 1 | 3 | 0.55691
Mercury II | 6e-06 |  | kilogram | air::urban air close to ground | biosphere |  |  | 2 | -12.0238 | 1 | 1 | 1 | 1.02 | 1.2 | 1 | 5 | 0.80993
Lead II | 6e-06 |  | kilogram | air::urban air close to ground | biosphere |  |  | 2 | -12.0238 | 1 | 1 | 1 | 1.02 | 1.2 | 1 | 5 | 0.80993
Cadmium II | 3e-06 |  | kilogram | air::urban air close to ground | biosphere |  |  | 2 | -12.7169 | 1 | 1 | 1 | 1.02 | 1.2 | 1 | 5 | 0.80993
Arsenic ion | 3e-06 |  | kilogram | air::urban air close to ground | biosphere |  |  | 2 | -12.7169 | 1 | 1 | 1 | 1.02 | 1.2 | 1 | 5 | 0.80993
Dioxins, measured as 2,3,7,8-tetrachlorodibenzo-p-dioxin | 1.1e-10 |  | kilogram | air::urban air close to ground | biosphere |  |  | 2 | -22.9305 | 1 | 1 | 1 | 1.02 | 1.2 | 1 | 5 | 0.80993
Carbon dioxide, fossil | 374 |  | kilogram | air::urban air close to ground | biosphere |  |  | 2 | 5.9243 | 1 | 1 | 1 | 1.02 | 1.2 | 1 | 1.05 | 0.094886
Carbon dioxide, non-fossil | 594 |  | kilogram | air::urban air close to ground | biosphere |  |  | 2 | 6.3869 | 1 | 1 | 1 | 1.02 | 1.2 | 1 | 1.05 | 0.094886
Activity | municipal waste incineration, at incineration plant, with wet air pollution control, without flue gas condensation, with electricity and heat recovery
location | RER
production amount | 1
source | Valentina Bisinella, Tore Hulgaard, Christian Riber, Anders Damgaard, Thomas H. Christensen, Environmental assessment of carbon capture and storage (CCS) as a post-treatment technology in waste incineration, Waste Management, Volume 128, 2021, Pages 99-113, ISSN 0956-053X, https://doi.org/10.1016/j.wasman.2021.04.046.
reference product
type | process
unit
comment | The incineration plant is a multi-output activity: 1) waste treatment, 2) heat production, 3) electricity production. Data on MSW composition as received at an incinerator in Copenhagen, Denmark. The estimated lower heating value is 9.9 GJ/tonne wet waste, and total carbon content is 264 kg C/tonne wet waste, 39% of which is fossil and 61% biogenic. Lower heating value (GJ/tonne ww): 9.9. Water content (kg/tonne ww): 432. Fossil carbon content (kg C/tonne ww): 102. Biogenic carbon content (kg C/tonne ww): 162. Air Pollution Contral (APC): Semi-dry. Flue gas condensation: No. Power production: Yes. Heat production: Yes. Carbon capture: No. Electricity production per ton MSWI incinerated: 628 kWh. Heat production per ton MSWI incinerated: 6'170 MJ.
Exchanges
name | amount | location | unit | categories | type | reference product | comment | uncertainty type | loc | u1 | u2 | u3 | u4 | u5 | u6 | ub | scale | negative
municipal waste incineration, at incineration plant, with semi-dry air pollution control, with flue gas condensation, with electricity and heat recovery | 1000 | RER | kilogram |  | production | municipal solid waste |  | 0
municipal waste incineration, at incineration plant, with semi-dry air pollution control, with flue gas condensation, with electricity and heat recovery | 628 | RER | kilowatt hour |  | production | electricity, medium voltage |  | 0
municipal waste incineration, at incineration plant, with semi-dry air pollution control, with flue gas condensation, with electricity and heat recovery | 6170 | RER | megajoule |  | production | heat, district or industrial, other than natural gas |  | 0
market for diesel, low-sulfur | 0.085 | Europe without Switzerland | kilogram |  | technosphere | diesel, low-sulfur | Diesel density: 0.85 kg/l | 2 | -2.4651 | 1 | 1 | 1 | 1.02 | 1.2 | 1 | 1.05 | 0.094886
market for activated carbon, granular | 0.4 | GLO | kilogram |  | technosphere | activated carbon, granular |  | 2 | -0.91629 | 1 | 1 | 1 | 1.02 | 1.2 | 1 | 1.05 | 0.094886
market for ammonia, anhydrous, liquid | 0.98 | RER | kilogram |  | technosphere | ammonia, anhydrous, liquid | 100% liquid ammonia. In original publication, it is dilluated to 23.5% in water. We discount the original value by 75%. | 2 | -0.020203 | 1 | 1 | 1 | 1.02 | 1.2 | 1 | 1.05 | 0.094886
market for tap water | 3.02 | Europe without Switzerland | kilogram |  | technosphere |  | Used to dilute the ammonia. | 2 | 1.1053 | 1 | 1 | 1 | 1.02 | 1.2 | 1 | 1.05 | 0.094886
market for calcium carbonate, precipitated | 7 | RER | kilogram |  | technosphere | calcium carbonate, precipitated |  | 0
market for iron (III) chloride, without water, in 40% solution state | 0.05 | RER | kilogram |  | technosphere | iron (III) chloride, without water, in 40% solution state |  | 0
market for lime, hydrated, packed | 0 | RER | kilogram |  | technosphere | lime, hydrated, packed |  | 0
market for sodium hydroxide, without water, in 50% solution state | 0.25 | RER | kilogram |  | technosphere | sodium hydroxide, without water, in 50% solution state | 50% liquid ammonia. In original publication, it is dilluated to 27% in water. We discount the original value by 50%. | 0
market for monoethanolamine | 0 | GLO | kilogram |  | technosphere | monoethanolamine |  | 0
municipal waste incineration facility construction | 2.5e-07 | CH | unit |  | technosphere | municipal waste incineration facility | Lifetime: 4'000'000 tons MSWI treated. | 2 | -15.2018 | 1 | 1 | 1 | 1.02 | 1.2 | 1 | 3 | 0.55691
Water, cooling, unspecified natural origin | 0.3 |  | cubic meter |  | biosphere |  |  | 2 | -1.204 | 1 | 1 | 1 | 1.02 | 1.2 | 1 | 1.05 | 0.094886
Sulfur dioxide | 0.056 |  | kilogram | air::urban air close to ground | biosphere |  |  | 2 | -2.8824 | 1 | 1 | 1 | 1.02 | 1.2 | 1 | 1.05 | 0.094886
Hydrochloric acid | 0.006 |  | kilogram | air::urban air close to ground | biosphere |  |  | 2 | -5.116 | 1 | 1 | 1 | 1.02 | 1.2 | 1 | 1.5 | 0.22251
Nitrogen oxides | 0.677 |  | kilogram | air::urban air close to ground | biosphere |  |  | 2 | -0.39008 | 1 | 1 | 1 | 1.02 | 1.2 | 1 | 1.5 | 0.22251
Ammonia | 0.003 |  | kilogram | air::urban air close to ground | biosphere |  |  | 2 | -5.8091 | 1 | 1 | 1 | 1.02 | 1.2 | 1 | 1.5 | 0.22251
Particulate Matter, < 2.5 um | 0.006 |  | kilogram | air::urban air close to ground | biosphere |  |  | 2 | -5.116 | 1 | 1 | 1 | 1.02 | 1.2 | 1 | 3 | 0.55691
Mercury II | 2.3e-05 |  | kilogram | air::urban air close to ground | biosphere |  |  | 2 | -10.68 | 1 | 1 | 1 | 1.02 | 1.2 | 1 | 5 | 0.80993
Lead II | 5.6e-05 |  | kilogram | air::urban air close to ground | biosphere |  |  | 2 | -9.7902 | 1 | 1 | 1 | 1.02 | 1.2 | 1 | 5 | 0.80993
Cadmium II | 1.1e-05 |  | kilogram | air::urban air close to ground | biosphere |  |  | 2 | -11.4176 | 1 | 1 | 1 | 1.02 | 1.2 | 1 | 5 | 0.80993
Arsenic ion | 6e-06 |  | kilogram | air::urban air close to ground | biosphere |  |  | 2 | -12.0238 | 1 | 1 | 1 | 1.02 | 1.2 | 1 | 5 | 0.80993
Dioxins, measured as 2,3,7,8-tetrachlorodibenzo-p-dioxin | 1.1e-10 |  | kilogram | air::urban air close to ground | biosphere |  |  | 2 | -22.9305 | 1 | 1 | 1 | 1.02 | 1.2 | 1 | 5 | 0.80993
Carbon dioxide, fossil | 374 |  | kilogram | air::urban air close to ground | biosphere |  |  | 2 | 5.9243 | 1 | 1 | 1 | 1.02 | 1.2 | 1 | 1.05 | 0.094886
Carbon dioxide, non-fossil | 594 |  | kilogram | air::urban air close to ground | biosphere |  |  | 2 | 6.3869 | 1 | 1 | 1 | 1.02 | 1.2 | 1 | 1.05 | 0.094886
Activity | municipal waste incineration, at incineration plant, with wet air pollution control, with flue gas condensation, with electricity and heat recovery
location | RER
production amount | 1
source | Valentina Bisinella, Tore Hulgaard, Christian Riber, Anders Damgaard, Thomas H. Christensen, Environmental assessment of carbon capture and storage (CCS) as a post-treatment technology in waste incineration, Waste Management, Volume 128, 2021, Pages 99-113, ISSN 0956-053X, https://doi.org/10.1016/j.wasman.2021.04.046.
reference product
type | process
unit
comment | The incineration plant is a multi-output activity: 1) waste treatment, 2) heat production, 3) electricity production. Data on MSW composition as received at an incinerator in Copenhagen, Denmark. The estimated lower heating value is 9.9 GJ/tonne wet waste, and total carbon content is 264 kg C/tonne wet waste, 39% of which is fossil and 61% biogenic. Lower heating value (GJ/tonne ww): 9.9. Water content (kg/tonne ww): 432. Fossil carbon content (kg C/tonne ww): 102. Biogenic carbon content (kg C/tonne ww): 162. Air Pollution Contral (APC): Semi-dry. Flue gas condensation: Yes. Power production: Yes. Heat production: Yes. Carbon capture: No. Electricity production per ton MSWI incinerated: 618 kWh. Heat production per ton MSWI incinerated: 7'860 MJ.
Exchanges
name | amount | location | unit | categories | type | reference product | comment | uncertainty type | loc | u1 | u2 | u3 | u4 | u5 | u6 | ub | scale | negative
municipal waste incineration, at incineration plant, with semi-dry air pollution control, with flue gas condensation, with electricity and heat recovery | 1000 | RER | kilogram |  | production | municipal solid waste |  | 0
municipal waste incineration, at incineration plant, with semi-dry air pollution control, with flue gas condensation, with electricity and heat recovery | 618 | RER | kilowatt hour |  | production | electricity, medium voltage |  | 0
municipal waste incineration, at incineration plant, with semi-dry air pollution control, with flue gas condensation, with electricity and heat recovery | 7860 | RER | megajoule |  | production | heat, district or industrial, other than natural gas |  | 0
market for diesel, low-sulfur | 0.085 | Europe without Switzerland | kilogram |  | technosphere | diesel, low-sulfur | Diesel density: 0.85 kg/l | 2 | -2.4651 | 1 | 1 | 1 | 1.02 | 1.2 | 1 | 1.05 | 0.094886
market for activated carbon, granular | 0.4 | GLO | kilogram |  | technosphere | activated carbon, granular |  | 2 | -0.91629 | 1 | 1 | 1 | 1.02 | 1.2 | 1 | 1.05 | 0.094886
market for ammonia, anhydrous, liquid | 0.98 | RER | kilogram |  | technosphere | ammonia, anhydrous, liquid | 100% liquid ammonia. In original publication, it is dilluated to 23.5% in water. We discount the original value by 75%. | 2 | -0.020203 | 1 | 1 | 1 | 1.02 | 1.2 | 1 | 1.05 | 0.094886
market for tap water | 3.02 | Europe without Switzerland | kilogram |  | technosphere |  | Used to dilute the ammonia. | 2 | 1.1053 | 1 | 1 | 1 | 1.02 | 1.2 | 1 | 1.05 | 0.094886
market for calcium carbonate, precipitated | 7 | RER | kilogram |  | technosphere | calcium carbonate, precipitated |  | 0
market for iron (III) chloride, without water, in 40% solution state | 0.05 | RER | kilogram |  | technosphere | iron (III) chloride, without water, in 40% solution state |  | 0
market for lime, hydrated, packed | 0 | RER | kilogram |  | technosphere | lime, hydrated, packed |  | 0
market for sodium hydroxide, without water, in 50% solution state | 0.5 | RER | kilogram |  | technosphere | sodium hydroxide, without water, in 50% solution state | 50% liquid ammonia. In original publication, it is dilluated to 27% in water. We discount the original value by 50%. | 0
market for monoethanolamine | 0 | GLO | kilogram |  | technosphere | monoethanolamine |  | 0
municipal waste incineration facility construction | 2.5e-07 | CH | unit |  | technosphere | municipal waste incineration facility | Lifetime: 4'000'000 tons MSWI treated. | 2 | -15.2018 | 1 | 1 | 1 | 1.02 | 1.2 | 1 | 3 | 0.55691
Water, cooling, unspecified natural origin | 0 |  | cubic meter |  | biosphere |  |  | 0
Sulfur dioxide | 0.006 |  | kilogram | air::urban air close to ground | biosphere |  |  | 2 | -5.116 | 1 | 1 | 1 | 1.02 | 1.2 | 1 | 1.05 | 0.094886
Hydrochloric acid | 0.003 |  | kilogram | air::urban air close to ground | biosphere |  |  | 2 | -5.8091 | 1 | 1 | 1 | 1.02 | 1.2 | 1 | 1.5 | 0.22251
Nitrogen oxides | 0.677 |  | kilogram | air::urban air close to ground | biosphere |  |  | 2 | -0.39008 | 1 | 1 | 1 | 1.02 | 1.2 | 1 | 1.5 | 0.22251
Ammonia | 0.001 |  | kilogram | air::urban air close to ground | biosphere |  |  | 2 | -6.9078 | 1 | 1 | 1 | 1.02 | 1.2 | 1 | 1.5 | 0.22251
Particulate Matter, < 2.5 um | 0.006 |  | kilogram | air::urban air close to ground | biosphere |  |  | 2 | -5.116 | 1 | 1 | 1 | 1.02 | 1.2 | 1 | 3 | 0.55691
Mercury II | 6e-06 |  | kilogram | air::urban air close to ground | biosphere |  |  | 2 | -12.0238 | 1 | 1 | 1 | 1.02 | 1.2 | 1 | 5 | 0.80993
Lead II | 6e-06 |  | kilogram | air::urban air close to ground | biosphere |  |  | 2 | -12.0238 | 1 | 1 | 1 | 1.02 | 1.2 | 1 | 5 | 0.80993
Cadmium II | 3e-06 |  | kilogram | air::urban air close to ground | biosphere |  |  | 2 | -12.7169 | 1 | 1 | 1 | 1.02 | 1.2 | 1 | 5 | 0.80993
Arsenic ion | 3e-06 |  | kilogram | air::urban air close to ground | biosphere |  |  | 2 | -12.7169 | 1 | 1 | 1 | 1.02 | 1.2 | 1 | 5 | 0.80993
Dioxins, measured as 2,3,7,8-tetrachlorodibenzo-p-dioxin | 1.1e-10 |  | kilogram | air::urban air close to ground | biosphere |  |  | 2 | -22.9305 | 1 | 1 | 1 | 1.02 | 1.2 | 1 | 5 | 0.80993
Carbon dioxide, fossil | 374 |  | kilogram | air::urban air close to ground | biosphere |  |  | 2 | 5.9243 | 1 | 1 | 1 | 1.02 | 1.2 | 1 | 1.05 | 0.094886
Carbon dioxide, non-fossil | 594 |  | kilogram | air::urban air close to ground | biosphere |  |  | 2 | 6.3869 | 1 | 1 | 1 | 1.02 | 1.2 | 1 | 1.05 | 0.094886
Activity | municipal waste incineration, at incineration plant, with semi-dry air pollution control, with flue gas condensation, with electricity recovery only, with carbon capture and storage
location | RER
production amount | 1
source | Valentina Bisinella, Tore Hulgaard, Christian Riber, Anders Damgaard, Thomas H. Christensen, Environmental assessment of carbon capture and storage (CCS) as a post-treatment technology in waste incineration, Waste Management, Volume 128, 2021, Pages 99-113, ISSN 0956-053X, https://doi.org/10.1016/j.wasman.2021.04.046.
reference product
type | process
unit
comment | The incineration plant is a multi-output activity: 1) waste treatment, 2) heat production, 3) electricity production. Data on MSW composition as received at an incinerator in Copenhagen, Denmark. The estimated lower heating value is 9.9 GJ/tonne wet waste, and total carbon content is 264 kg C/tonne wet waste, 39% of which is fossil and 61% biogenic. Lower heating value (GJ/tonne ww): 9.9. Water content (kg/tonne ww): 432. Fossil carbon content (kg C/tonne ww): 102. Biogenic carbon content (kg C/tonne ww): 162. Air Pollution Contral (APC): Semi-dry. Flue gas condensation: No. Power production: Yes. Heat production: No. Carbon capture: Yes. Electricity production per ton MSWI incinerated: 478 kWh.
Exchanges
name | amount | location | unit | categories | type | reference product | comment | uncertainty type | loc | u1 | u2 | u3 | u4 | u5 | u6 | ub | scale | negative
municipal waste incineration, at incineration plant, with semi-dry air pollution control, with flue gas condensation, with electricity recovery only, with carbon capture and storage | 1000 | RER | kilogram |  | production | municipal solid waste |  | 0
municipal waste incineration, at incineration plant, with semi-dry air pollution control, with flue gas condensation, with electricity recovery only, with carbon capture and storage | 478 | RER | kilowatt hour |  | production | electricity, medium voltage |  | 0
municipal waste incineration, at incineration plant, with semi-dry air pollution control, with flue gas condensation, with electricity recovery only, with carbon capture and storage | 0 | RER | megajoule |  | production | heat, district or industrial, other than natural gas |  | 0
market for diesel, low-sulfur | 0.085 | Europe without Switzerland | kilogram |  | technosphere | diesel, low-sulfur | Diesel density: 0.85 kg/l | 2 | -2.4651 | 1 | 1 | 1 | 1.02 | 1.2 | 1 | 1.05 | 0.094886
market for activated carbon, granular | 0.4 | GLO | kilogram |  | technosphere | activated carbon, granular |  | 2 | -0.91629 | 1 | 1 | 1 | 1.02 | 1.2 | 1 | 1.05 | 0.094886
market for ammonia, anhydrous, liquid | 0.98 | RER | kilogram |  | technosphere | ammonia, anhydrous, liquid | 100% liquid ammonia. In original publication, it is dilluated to 23.5% in water. We discount the original value by 75%. | 2 | -0.020203 | 1 | 1 | 1 | 1.02 | 1.2 | 1 | 1.05 | 0.094886
market for tap water | 3.02 | Europe without Switzerland | kilogram |  | technosphere |  | Used to dilute the ammonia. | 2 | 1.1053 | 1 | 1 | 1 | 1.02 | 1.2 | 1 | 1.05 | 0.094886
market for calcium carbonate, precipitated | 0 | RER | kilogram |  | technosphere | calcium carbonate, precipitated |  | 0
market for iron (III) chloride, without water, in 40% solution state | 0 | RER | kilogram |  | technosphere | iron (III) chloride, without water, in 40% solution state |  | 0
market for lime, hydrated, packed | 10 | RER | kilogram |  | technosphere | lime, hydrated, packed |  | 2 | 2.3026 | 1 | 1 | 1 | 1.02 | 1.2 | 1 | 1.05 | 0.094886
market for sodium hydroxide, without water, in 50% solution state | 0.5 | RER | kilogram |  | technosphere | sodium hydroxide, without water, in 50% solution state | 50% liquid ammonia. In original publication, it is dilluated to 27% in water. We discount the original value by 50%. | 0
market for monoethanolamine | 4 | GLO | kilogram |  | technosphere | monoethanolamine |  | 0
municipal waste incineration facility construction | 2.5e-07 | CH | unit |  | technosphere | municipal waste incineration facility | Lifetime: 4'000'000 tons MSWI treated. | 2 | -15.2018 | 1 | 1 | 1 | 1.02 | 1.2 | 1 | 3 | 0.55691
carbon dioxide storage at wood burning power plant 20 MW post, pipeline 200km, storage 1000m | 823 | RER | kilogram |  | technosphere | carbon dioxide storage at wood burning power plant 20 MW post, pipeline 200km, storage 1000m |  | 2 | 6.713 | 1 | 1 | 1 | 1.02 | 1.2 | 1 | 3 | 0.55691
Water, cooling, unspecified natural origin | 0 |  | cubic meter |  | biosphere |  |  | 0
Sulfur dioxide | 0.006 |  | kilogram | air::urban air close to ground | biosphere |  |  | 2 | -5.116 | 1 | 1 | 1 | 1.02 | 1.2 | 1 | 1.05 | 0.094886
Hydrochloric acid | 0.003 |  | kilogram | air::urban air close to ground | biosphere |  |  | 2 | -5.8091 | 1 | 1 | 1 | 1.02 | 1.2 | 1 | 1.5 | 0.22251
Nitrogen oxides | 0.677 |  | kilogram | air::urban air close to ground | biosphere |  |  | 2 | -0.39008 | 1 | 1 | 1 | 1.02 | 1.2 | 1 | 1.5 | 0.22251
Ammonia | 0.02 |  | kilogram | air::urban air close to ground | biosphere |  |  | 2 | -3.912 | 1 | 1 | 1 | 1.02 | 1.2 | 1 | 1.5 | 0.22251
Particulate Matter, < 2.5 um | 0.006 |  | kilogram | air::urban air close to ground | biosphere |  |  | 2 | -5.116 | 1 | 1 | 1 | 1.02 | 1.2 | 1 | 3 | 0.55691
Mercury II | 6e-06 |  | kilogram | air::urban air close to ground | biosphere |  |  | 2 | -12.0238 | 1 | 1 | 1 | 1.02 | 1.2 | 1 | 5 | 0.80993
Lead II | 6e-06 |  | kilogram | air::urban air close to ground | biosphere |  |  | 2 | -12.0238 | 1 | 1 | 1 | 1.02 | 1.2 | 1 | 5 | 0.80993
Cadmium II | 3e-06 |  | kilogram | air::urban air close to ground | biosphere |  |  | 2 | -12.7169 | 1 | 1 | 1 | 1.02 | 1.2 | 1 | 5 | 0.80993
Arsenic ion | 3e-06 |  | kilogram | air::urban air close to ground | biosphere |  |  | 2 | -12.7169 | 1 | 1 | 1 | 1.02 | 1.2 | 1 | 5 | 0.80993
Dioxins, measured as 2,3,7,8-tetrachlorodibenzo-p-dioxin | 1.1e-10 |  | kilogram | air::urban air close to ground | biosphere |  |  | 2 | -22.9305 | 1 | 1 | 1 | 1.02 | 1.2 | 1 | 5 | 0.80993
Carbon dioxide, fossil | 56 |  | kilogram | air::urban air close to ground | biosphere |  |  | 2 | 4.0254 | 1 | 1 | 1 | 1.02 | 1.2 | 1 | 1.05 | 0.094886
Carbon dioxide, non-fossil | 89 |  | kilogram | air::urban air close to ground | biosphere |  |  | 2 | 4.4886 | 1 | 1 | 1 | 1.02 | 1.2 | 1 | 1.05 | 0.094886
Carbon dioxide, in air | 505 |  | kilogram | natural resource::in air |  |  | To reflect the permanent storage of non-fossil CO. | 2 | 6.2246 | 1 | 1 | 1 | 1.02 | 1.2 | 1 | 1.05 | 0.094886
Activity | municipal waste incineration, at incineration plant, with semi-dry air pollution control, with flue gas condensation, with electricity and heat recovery, with carbon capture and storage
location | RER
production amount | 1
source | Valentina Bisinella, Tore Hulgaard, Christian Riber, Anders Damgaard, Thomas H. Christensen, Environmental assessment of carbon capture and storage (CCS) as a post-treatment technology in waste incineration, Waste Management, Volume 128, 2021, Pages 99-113, ISSN 0956-053X, https://doi.org/10.1016/j.wasman.2021.04.046.
reference product
type | process
unit
comment | The incineration plant is a multi-output activity: 1) waste treatment, 2) heat production, 3) electricity production. Data on MSW composition as received at an incinerator in Copenhagen, Denmark. The estimated lower heating value is 9.9 GJ/tonne wet waste, and total carbon content is 264 kg C/tonne wet waste, 39% of which is fossil and 61% biogenic. Lower heating value (GJ/tonne ww): 9.9. Water content (kg/tonne ww): 432. Fossil carbon content (kg C/tonne ww): 102. Biogenic carbon content (kg C/tonne ww): 162. Air Pollution Contral (APC): Semi-dry. Flue gas condensation: No. Power production: Yes. Heat production: Yes. Carbon capture: Yes. Electricity production per ton MSWI incinerated: 312 kWh. Heat production per ton MSWI incinerated: 7'400 MJ.
Exchanges
name | amount | location | unit | categories | type | reference product | comment | uncertainty type | loc | u1 | u2 | u3 | u4 | u5 | u6 | ub | scale | negative
municipal waste incineration, at incineration plant, with semi-dry air pollution control, with flue gas condensation, with electricity and heat recovery, with carbon capture and storage | 1000 | RER | kilogram |  | production | municipal solid waste |  | 0
municipal waste incineration, at incineration plant, with semi-dry air pollution control, with flue gas condensation, with electricity and heat recovery, with carbon capture and storage | 312 | RER | kilowatt hour |  | production | electricity, medium voltage |  | 0
municipal waste incineration, at incineration plant, with semi-dry air pollution control, with flue gas condensation, with electricity and heat recovery, with carbon capture and storage | 7400 | RER | megajoule |  | production | heat, district or industrial, other than natural gas |  | 0
market for diesel, low-sulfur | 0.085 | Europe without Switzerland | kilogram |  | technosphere | diesel, low-sulfur | Diesel density: 0.85 kg/l | 2 | -2.4651 | 1 | 1 | 1 | 1.02 | 1.2 | 1 | 1.05 | 0.094886
market for activated carbon, granular | 0.4 | GLO | kilogram |  | technosphere | activated carbon, granular |  | 2 | -0.91629 | 1 | 1 | 1 | 1.02 | 1.2 | 1 | 1.05 | 0.094886
market for ammonia, anhydrous, liquid | 0.98 | RER | kilogram |  | technosphere | ammonia, anhydrous, liquid | 100% liquid ammonia. In original publication, it is dilluated to 23.5% in water. We discount the original value by 75%. | 2 | -0.020203 | 1 | 1 | 1 | 1.02 | 1.2 | 1 | 1.05 | 0.094886
market for tap water | 3.02 | Europe without Switzerland | kilogram |  | technosphere |  | Used to dilute the ammonia. | 2 | 1.1053 | 1 | 1 | 1 | 1.02 | 1.2 | 1 | 1.05 | 0.094886
market for calcium carbonate, precipitated | 0 | RER | kilogram |  | technosphere | calcium carbonate, precipitated |  | 0
market for iron (III) chloride, without water, in 40% solution state | 0 | RER | kilogram |  | technosphere | iron (III) chloride, without water, in 40% solution state |  | 0
market for lime, hydrated, packed | 10 | RER | kilogram |  | technosphere | lime, hydrated, packed |  | 2 | 2.3026 | 1 | 1 | 1 | 1.02 | 1.2 | 1 | 1.05 | 0.094886
market for sodium hydroxide, without water, in 50% solution state | 0.25 | RER | kilogram |  | technosphere | sodium hydroxide, without water, in 50% solution state | 50% liquid ammonia. In original publication, it is dilluated to 27% in water. We discount the original value by 50%. | 0
market for monoethanolamine | 4 | GLO | kilogram |  | technosphere | monoethanolamine |  | 0
municipal waste incineration facility construction | 2.5e-07 | CH | unit |  | technosphere | municipal waste incineration facility | Lifetime: 4'000'000 tons MSWI treated. | 2 | -15.2018 | 1 | 1 | 1 | 1.02 | 1.2 | 1 | 3 | 0.55691
carbon dioxide storage at wood burning power plant 20 MW post, pipeline 200km, storage 1000m | 823 | RER | kilogram |  | technosphere | carbon dioxide storage at wood burning power plant 20 MW post, pipeline 200km, storage 1000m |  | 2 | 6.713 | 1 | 1 | 1 | 1.02 | 1.2 | 1 | 3 | 0.55691
Water, cooling, unspecified natural origin | 0 |  | cubic meter |  | biosphere |  |  | 0
Sulfur dioxide | 0.006 |  | kilogram | air::urban air close to ground | biosphere |  |  | 2 | -5.116 | 1 | 1 | 1 | 1.02 | 1.2 | 1 | 1.05 | 0.094886
Hydrochloric acid | 0.003 |  | kilogram | air::urban air close to ground | biosphere |  |  | 2 | -5.8091 | 1 | 1 | 1 | 1.02 | 1.2 | 1 | 1.5 | 0.22251
Nitrogen oxides | 0.677 |  | kilogram | air::urban air close to ground | biosphere |  |  | 2 | -0.39008 | 1 | 1 | 1 | 1.02 | 1.2 | 1 | 1.5 | 0.22251
Ammonia | 0.02 |  | kilogram | air::urban air close to ground | biosphere |  |  | 2 | -3.912 | 1 | 1 | 1 | 1.02 | 1.2 | 1 | 1.5 | 0.22251
Particulate Matter, < 2.5 um | 0.006 |  | kilogram | air::urban air close to ground | biosphere |  |  | 2 | -5.116 | 1 | 1 | 1 | 1.02 | 1.2 | 1 | 3 | 0.55691
Mercury II | 6e-06 |  | kilogram | air::urban air close to ground | biosphere |  |  | 2 | -12.0238 | 1 | 1 | 1 | 1.02 | 1.2 | 1 | 5 | 0.80993
Lead II | 6e-06 |  | kilogram | air::urban air close to ground | biosphere |  |  | 2 | -12.0238 | 1 | 1 | 1 | 1.02 | 1.2 | 1 | 5 | 0.80993
Cadmium II | 3e-06 |  | kilogram | air::urban air close to ground | biosphere |  |  | 2 | -12.7169 | 1 | 1 | 1 | 1.02 | 1.2 | 1 | 5 | 0.80993
Arsenic ion | 3e-06 |  | kilogram | air::urban air close to ground | biosphere |  |  | 2 | -12.7169 | 1 | 1 | 1 | 1.02 | 1.2 | 1 | 5 | 0.80993
Dioxins, measured as 2,3,7,8-tetrachlorodibenzo-p-dioxin | 1.1e-10 |  | kilogram | air::urban air close to ground | biosphere |  |  | 2 | -22.9305 | 1 | 1 | 1 | 1.02 | 1.2 | 1 | 5 | 0.80993
Carbon dioxide, fossil | 56 |  | kilogram | air::urban air close to ground | biosphere |  |  | 2 | 4.0254 | 1 | 1 | 1 | 1.02 | 1.2 | 1 | 1.05 | 0.094886
Carbon dioxide, non-fossil | 89 |  | kilogram | air::urban air close to ground | biosphere |  |  | 2 | 4.4886 | 1 | 1 | 1 | 1.02 | 1.2 | 1 | 1.05 | 0.094886
Carbon dioxide, in air | 505 |  | kilogram | natural resource::in air |  |  | To reflect the permanent storage of non-fossil CO. | 2 | 6.2246 | 1 | 1 | 1 | 1.02 | 1.2 | 1 | 1.05 | 0.094886
Activity | municipal waste incineration, at incineration plant, with wet air pollution control, with flue gas condensation, with electricity and heat recovery, with carbon capture and storage
location | RER
production amount | 1
source | Valentina Bisinella, Tore Hulgaard, Christian Riber, Anders Damgaard, Thomas H. Christensen, Environmental assessment of carbon capture and storage (CCS) as a post-treatment technology in waste incineration, Waste Management, Volume 128, 2021, Pages 99-113, ISSN 0956-053X, https://doi.org/10.1016/j.wasman.2021.04.046.
reference product
type | process
unit
comment | The incineration plant is a multi-output activity: 1) waste treatment, 2) heat production, 3) electricity production. Data on MSW composition as received at an incinerator in Copenhagen, Denmark. The estimated lower heating value is 9.9 GJ/tonne wet waste, and total carbon content is 264 kg C/tonne wet waste, 39% of which is fossil and 61% biogenic. Lower heating value (GJ/tonne ww): 9.9. Water content (kg/tonne ww): 432. Fossil carbon content (kg C/tonne ww): 102. Biogenic carbon content (kg C/tonne ww): 162. Air Pollution Contral (APC): Wet. Flue gas condensation: No. Power production: Yes. Heat production: Yes. Carbon capture: Yes. Electricity production per ton MSWI incinerated: 317 kWh. Heat production per ton MSWI incinerated: 7'400 MJ.
Exchanges
name | amount | location | unit | categories | type | reference product | comment | uncertainty type | loc | u1 | u2 | u3 | u4 | u5 | u6 | ub | scale | negative
municipal waste incineration, at incineration plant, with wet air pollution control, with flue gas condensation, with electricity and heat recovery, with carbon capture and storage | 1000 | RER | kilogram |  | production | municipal solid waste |  | 0
municipal waste incineration, at incineration plant, with wet air pollution control, with flue gas condensation, with electricity and heat recovery, with carbon capture and storage | 317 | RER | kilowatt hour |  | production | electricity, medium voltage |  | 0
municipal waste incineration, at incineration plant, with wet air pollution control, with flue gas condensation, with electricity and heat recovery, with carbon capture and storage | 7400 | RER | megajoule |  | production | heat, district or industrial, other than natural gas |  | 0
market for diesel, low-sulfur | 0.085 | Europe without Switzerland | kilogram |  | technosphere | diesel, low-sulfur | Diesel density: 0.85 kg/l | 2 | -2.4651 | 1 | 1 | 1 | 1.02 | 1.2 | 1 | 1.05 | 0.094886
market for activated carbon, granular | 0.4 | GLO | kilogram |  | technosphere | activated carbon, granular |  | 2 | -0.91629 | 1 | 1 | 1 | 1.02 | 1.2 | 1 | 1.05 | 0.094886
market for ammonia, anhydrous, liquid | 0.98 | RER | kilogram |  | technosphere | ammonia, anhydrous, liquid | 100% liquid ammonia. In original publication, it is dilluated to 23.5% in water. We discount the original value by 75%. | 2 | -0.020203 | 1 | 1 | 1 | 1.02 | 1.2 | 1 | 1.05 | 0.094886
market for tap water | 3.02 | Europe without Switzerland | kilogram |  | technosphere |  | Used to dilute the ammonia. | 2 | 1.1053 | 1 | 1 | 1 | 1.02 | 1.2 | 1 | 1.05 | 0.094886
market for calcium carbonate, precipitated | 7 | RER | kilogram |  | technosphere | calcium carbonate, precipitated |  | 0
market for iron (III) chloride, without water, in 40% solution state | 0.05 | RER | kilogram |  | technosphere | iron (III) chloride, without water, in 40% solution state |  | 0
market for lime, hydrated, packed | 0 | RER | kilogram |  | technosphere | lime, hydrated, packed |  | 0
market for sodium hydroxide, without water, in 50% solution state | 0.5 | RER | kilogram |  | technosphere | sodium hydroxide, without water, in 50% solution state | 50% liquid ammonia. In original publication, it is dilluated to 27% in water. We discount the original value by 50%. | 0
market for monoethanolamine | 4 | GLO | kilogram |  | technosphere | monoethanolamine |  | 0
municipal waste incineration facility construction | 2.5e-07 | CH | unit |  | technosphere | municipal waste incineration facility | Lifetime: 4'000'000 tons MSWI treated. | 2 | -15.2018 | 1 | 1 | 1 | 1.02 | 1.2 | 1 | 3 | 0.55691
carbon dioxide storage at wood burning power plant 20 MW post, pipeline 200km, storage 1000m | 823 | RER | kilogram |  | technosphere | carbon dioxide storage at wood burning power plant 20 MW post, pipeline 200km, storage 1000m |  | 2 | 6.713 | 1 | 1 | 1 | 1.02 | 1.2 | 1 | 3 | 0.55691
Water, cooling, unspecified natural origin | 0 |  | cubic meter |  | biosphere |  |  | 0
Sulfur dioxide | 0.006 |  | kilogram | air::urban air close to ground | biosphere |  |  | 2 | -5.116 | 1 | 1 | 1 | 1.02 | 1.2 | 1 | 1.05 | 0.094886
Hydrochloric acid | 0.003 |  | kilogram | air::urban air close to ground | biosphere |  |  | 2 | -5.8091 | 1 | 1 | 1 | 1.02 | 1.2 | 1 | 1.5 | 0.22251
Nitrogen oxides | 0.677 |  | kilogram | air::urban air close to ground | biosphere |  |  | 2 | -0.39008 | 1 | 1 | 1 | 1.02 | 1.2 | 1 | 1.5 | 0.22251
Ammonia | 0.02 |  | kilogram | air::urban air close to ground | biosphere |  |  | 2 | -3.912 | 1 | 1 | 1 | 1.02 | 1.2 | 1 | 1.5 | 0.22251
Particulate Matter, < 2.5 um | 0.006 |  | kilogram | air::urban air close to ground | biosphere |  |  | 2 | -5.116 | 1 | 1 | 1 | 1.02 | 1.2 | 1 | 3 | 0.55691
Mercury II | 6e-06 |  | kilogram | air::urban air close to ground | biosphere |  |  | 2 | -12.0238 | 1 | 1 | 1 | 1.02 | 1.2 | 1 | 5 | 0.80993
Lead II | 6e-06 |  | kilogram | air::urban air close to ground | biosphere |  |  | 2 | -12.0238 | 1 | 1 | 1 | 1.02 | 1.2 | 1 | 5 | 0.80993
Cadmium II | 3e-06 |  | kilogram | air::urban air close to ground | biosphere |  |  | 2 | -12.7169 | 1 | 1 | 1 | 1.02 | 1.2 | 1 | 5 | 0.80993
Arsenic ion | 3e-06 |  | kilogram | air::urban air close to ground | biosphere |  |  | 2 | -12.7169 | 1 | 1 | 1 | 1.02 | 1.2 | 1 | 5 | 0.80993
Dioxins, measured as 2,3,7,8-tetrachlorodibenzo-p-dioxin | 1.1e-10 |  | kilogram | air::urban air close to ground | biosphere |  |  | 2 | -22.9305 | 1 | 1 | 1 | 1.02 | 1.2 | 1 | 5 | 0.80993
Carbon dioxide, fossil | 56 |  | kilogram | air::urban air close to ground | biosphere |  |  | 2 | 4.0254 | 1 | 1 | 1 | 1.02 | 1.2 | 1 | 1.05 | 0.094886
Carbon dioxide, non-fossil | 89 |  | kilogram | air::urban air close to ground | biosphere |  |  | 2 | 4.4886 | 1 | 1 | 1 | 1.02 | 1.2 | 1 | 1.05 | 0.094886
Carbon dioxide, in air | 505 |  | kilogram | natural resource::in air |  |  | To reflect the permanent storage of non-fossil CO. | 2 | 6.2246 | 1 | 1 | 1 | 1.02 | 1.2 | 1 | 1.05 | 0.094886
Activity | municipal waste incineration, at incineration plant, with wet air pollution control, with flue gas condensation, with electricity and optimized heat recovery, with carbon capture and storage
location | RER
production amount | 1
source | Valentina Bisinella, Tore Hulgaard, Christian Riber, Anders Damgaard, Thomas H. Christensen, Environmental assessment of carbon capture and storage (CCS) as a post-treatment technology in waste incineration, Waste Management, Volume 128, 2021, Pages 99-113, ISSN 0956-053X, https://doi.org/10.1016/j.wasman.2021.04.046.
reference product
type | process
unit
comment | The incineration plant is a multi-output activity: 1) waste treatment, 2) heat production, 3) electricity production. Data on MSW composition as received at an incinerator in Copenhagen, Denmark. The estimated lower heating value is 9.9 GJ/tonne wet waste, and total carbon content is 264 kg C/tonne wet waste, 39% of which is fossil and 61% biogenic. Lower heating value (GJ/tonne ww): 9.9. Water content (kg/tonne ww): 432. Fossil carbon content (kg C/tonne ww): 102. Biogenic carbon content (kg C/tonne ww): 162. Air Pollution Contral (APC): Wet. Flue gas condensation: No. Power production: Yes. Heat production: Yes. Carbon capture: Yes. Electricity production per ton MSWI incinerated: 317 kWh. Heat production per ton MSWI incinerated: 7'400 MJ.
Exchanges
name | amount | location | unit | categories | type | reference product | comment | uncertainty type | loc | u1 | u2 | u3 | u4 | u5 | u6 | ub | scale | negative
municipal waste incineration, at incineration plant, with wet air pollution control, with flue gas condensation, with electricity and optimized heat recovery, with carbon capture and storage | 1000 | RER | kilogram |  | production | municipal solid waste |  | 0
municipal waste incineration, at incineration plant, with wet air pollution control, with flue gas condensation, with electricity and optimized heat recovery, with carbon capture and storage | 473 | RER | kilowatt hour |  | production | electricity, medium voltage |  | 0
municipal waste incineration, at incineration plant, with wet air pollution control, with flue gas condensation, with electricity and optimized heat recovery, with carbon capture and storage | 8510 | RER | megajoule |  | production | heat, district or industrial, other than natural gas |  | 0
market for diesel, low-sulfur | 0.085 | Europe without Switzerland | kilogram |  | technosphere | diesel, low-sulfur | Diesel density: 0.85 kg/l | 2 | -2.4651 | 1 | 1 | 1 | 1.02 | 1.2 | 1 | 1.05 | 0.094886
market for activated carbon, granular | 0.4 | GLO | kilogram |  | technosphere | activated carbon, granular |  | 2 | -0.91629 | 1 | 1 | 1 | 1.02 | 1.2 | 1 | 1.05 | 0.094886
market for ammonia, anhydrous, liquid | 0.98 | RER | kilogram |  | technosphere | ammonia, anhydrous, liquid | 100% liquid ammonia. In original publication, it is dilluated to 23.5% in water. We discount the original value by 75%. | 2 | -0.020203 | 1 | 1 | 1 | 1.02 | 1.2 | 1 | 1.05 | 0.094886
market for tap water | 3.02 | Europe without Switzerland | kilogram |  | technosphere |  | Used to dilute the ammonia. | 2 | 1.1053 | 1 | 1 | 1 | 1.02 | 1.2 | 1 | 1.05 | 0.094886
market for calcium carbonate, precipitated | 7 | RER | kilogram |  | technosphere | calcium carbonate, precipitated |  | 0
market for iron (III) chloride, without water, in 40% solution state | 0.05 | RER | kilogram |  | technosphere | iron (III) chloride, without water, in 40% solution state |  | 0
market for lime, hydrated, packed | 0 | RER | kilogram |  | technosphere | lime, hydrated, packed |  | 0
market for sodium hydroxide, without water, in 50% solution state | 0.5 | RER | kilogram |  | technosphere | sodium hydroxide, without water, in 50% solution state | 50% liquid ammonia. In original publication, it is dilluated to 27% in water. We discount the original value by 50%. | 0
market for monoethanolamine | 4 | GLO | kilogram |  | technosphere | monoethanolamine |  | 0
municipal waste incineration facility construction | 2.5e-07 | CH | unit |  | technosphere | municipal waste incineration facility | Lifetime: 4'000'000 tons MSWI treated. | 2 | -15.2018 | 1 | 1 | 1 | 1.02 | 1.2 | 1 | 3 | 0.55691
carbon dioxide storage at wood burning power plant 20 MW post, pipeline 200km, storage 1000m | 823 | RER | kilogram |  | technosphere | carbon dioxide storage at wood burning power plant 20 MW post, pipeline 200km, storage 1000m |  | 2 | 6.713 | 1 | 1 | 1 | 1.02 | 1.2 | 1 | 3 | 0.55691
Water, cooling, unspecified natural origin | 0 |  | cubic meter |  | biosphere |  |  | 0
Sulfur dioxide | 0.006 |  | kilogram | air::urban air close to ground | biosphere |  |  | 2 | -5.116 | 1 | 1 | 1 | 1.02 | 1.2 | 1 | 1.05 | 0.094886
Hydrochloric acid | 0.003 |  | kilogram | air::urban air close to ground | biosphere |  |  | 2 | -5.8091 | 1 | 1 | 1 | 1.02 | 1.2 | 1 | 1.5 | 0.22251
Nitrogen oxides | 0.677 |  | kilogram | air::urban air close to ground | biosphere |  |  | 2 | -0.39008 | 1 | 1 | 1 | 1.02 | 1.2 | 1 | 1.5 | 0.22251
Ammonia | 0.02 |  | kilogram | air::urban air close to ground | biosphere |  |  | 2 | -3.912 | 1 | 1 | 1 | 1.02 | 1.2 | 1 | 1.5 | 0.22251
Particulate Matter, < 2.5 um | 0.006 |  | kilogram | air::urban air close to ground | biosphere |  |  | 2 | -5.116 | 1 | 1 | 1 | 1.02 | 1.2 | 1 | 3 | 0.55691
Mercury II | 6e-06 |  | kilogram | air::urban air close to ground | biosphere |  |  | 2 | -12.0238 | 1 | 1 | 1 | 1.02 | 1.2 | 1 | 5 | 0.80993
Lead II | 6e-06 |  | kilogram | air::urban air close to ground | biosphere |  |  | 2 | -12.0238 | 1 | 1 | 1 | 1.02 | 1.2 | 1 | 5 | 0.80993
Cadmium II | 3e-06 |  | kilogram | air::urban air close to ground | biosphere |  |  | 2 | -12.7169 | 1 | 1 | 1 | 1.02 | 1.2 | 1 | 5 | 0.80993
Arsenic ion | 3e-06 |  | kilogram | air::urban air close to ground | biosphere |  |  | 2 | -12.7169 | 1 | 1 | 1 | 1.02 | 1.2 | 1 | 5 | 0.80993
Dioxins, measured as 2,3,7,8-tetrachlorodibenzo-p-dioxin | 1.1e-10 |  | kilogram | air::urban air close to ground | biosphere |  |  | 2 | -22.9305 | 1 | 1 | 1 | 1.02 | 1.2 | 1 | 5 | 0.80993
Carbon dioxide, fossil | 56 |  | kilogram | air::urban air close to ground | biosphere |  |  | 2 | 4.0254 | 1 | 1 | 1 | 1.02 | 1.2 | 1 | 1.05 | 0.094886
Carbon dioxide, non-fossil | 89 |  | kilogram | air::urban air close to ground | biosphere |  |  | 2 | 4.4886 | 1 | 1 | 1 | 1.02 | 1.2 | 1 | 1.05 | 0.094886
Carbon dioxide, in air | 505 |  | kilogram | natural resource::in air |  |  | To reflect the permanent storage of non-fossil CO. | 2 | 6.2246 | 1 | 1 | 1 | 1.02 | 1.2 | 1 | 1.05 | 0.094886

## unallocated (consequential)
Activity | municipal waste incineration, at incineration plant, with semi-dry air pollution control, without flue gas condensation, with electricity recovery only
location | RER
production amount | 1
source | Valentina Bisinella, Tore Hulgaard, Christian Riber, Anders Damgaard, Thomas H. Christensen, Environmental assessment of carbon capture and storage (CCS) as a post-treatment technology in waste incineration, Waste Management, Volume 128, 2021, Pages 99-113, ISSN 0956-053X, https://doi.org/10.1016/j.wasman.2021.04.046.
reference product | municipal solid waste
type | process
unit | kilogram
comment | The incineration plant is a multi-output activity: 1) waste treatment, 2) heat production, 3) electricity production. Data on MSW composition as received at an incinerator in Copenhagen, Denmark. The estimated lower heating value is 9.9 GJ/tonne wet waste, and total carbon content is 264 kg C/tonne wet waste, 39% of which is fossil and 61% biogenic. Lower heating value (GJ/tonne ww): 9.9. Water content (kg/tonne ww): 432. Fossil carbon content (kg C/tonne ww): 102. Biogenic carbon content (kg C/tonne ww): 162. Air Pollution Contral (APC): Semi-dry. Flue gas condensation: No. Power production: Yes. Heat production: No. Carbon capture: No. Electricity production per ton MSWI incinerated: 739 kWh.
Exchanges
name | amount | location | unit | categories | type | reference product | comment | normalization | uncertainty type | loc | u1 | u2 | u3 | u4 | u5 | u6 | ub | scale
municipal waste incineration, at incineration plant, with semi-dry air pollution control, without flue gas condensation, with electricity recovery only | 1 | RER | kilogram |  | production | municipal solid waste |  | 1000 | 0
market group for electricity, medium voltage | -0.739 | RER | kilowatt hour |  | technosphere | electricity, medium voltage | Co-produced heat and electricity. | -1000 | 0
market for diesel, low-sulfur | 8.5e-05 | Europe without Switzerland | kilogram |  | technosphere | diesel, low-sulfur | Diesel density: 0.85 kg/l | 1000 | 2 | -9.3729 | 1 | 1 | 1 | 1.02 | 1.2 | 1 | 1.05 | 0.094886
market for activated carbon, granular | 0.0004 | GLO | kilogram |  | technosphere | activated carbon, granular |  | 1000 | 2 | -7.824 | 1 | 1 | 1 | 1.02 | 1.2 | 1 | 1.05 | 0.094886
market for ammonia, anhydrous, liquid | 0.00098 | RER | kilogram |  | technosphere | ammonia, anhydrous, liquid | 100% liquid ammonia. In original publication, it is dilluated to 23.5% in water. We discount the original value by 75%. | 1000 | 2 | -6.928 | 1 | 1 | 1 | 1.02 | 1.2 | 1 | 1.05 | 0.094886
market for tap water | 0.00302 | Europe without Switzerland | kilogram |  | technosphere | tap water | Used to dilute the ammonia. | 1000 | 2 | -5.8025 | 1 | 1 | 1 | 1.02 | 1.2 | 1 | 1.05 | 0.094886
market for calcium carbonate, precipitated | 0 | RER | kilogram |  | technosphere | calcium carbonate, precipitated |  | 1000 | 0
market for iron (III) chloride, without water, in 40% solution state | 0 | GLO | kilogram |  | technosphere | iron (III) chloride, without water, in 40% solution state |  | 1000 | 0
market for lime, hydrated, packed | 0.011 | RER | kilogram |  | technosphere | lime, hydrated, packed |  | 1000 | 2 | -4.5099 | 1 | 1 | 1 | 1.02 | 1.2 | 1 | 1.05 | 0.094886
market for sodium hydroxide, without water, in 50% solution state | 0 | RER | kilogram |  | technosphere | sodium hydroxide, without water, in 50% solution state | 50% liquid ammonia. In original publication, it is dilluated to 27% in water. We discount the original value by 50%. | 1000 | 0
market for monoethanolamine | 0 | GLO | kilogram |  | technosphere | monoethanolamine |  | 1000 | 0
municipal waste incineration facility construction | 2.5e-10 | CH | unit |  | technosphere | municipal waste incineration facility | Lifetime: 4'000'000 tons MSWI treated. | 1000 | 2 | -22.1096 | 1 | 1 | 1 | 1.02 | 1.2 | 1 | 3 | 0.55691
Water, cooling, unspecified natural origin | 0.00015 |  | cubic meter | natural resource::in water | biosphere |  |  | 1000 | 2 | -8.8049 | 1 | 1 | 1 | 1.02 | 1.2 | 1 | 1.05 | 0.094886
Sulfur dioxide | 0.000113 |  | kilogram | air::urban air close to ground | biosphere |  |  | 1000 | 2 | -9.0881 | 1 | 1 | 1 | 1.02 | 1.2 | 1 | 1.05 | 0.094886
Hydrochloric acid | 2.8e-05 |  | kilogram | air | biosphere |  |  | 1000 | 2 | -10.4833 | 1 | 1 | 1 | 1.02 | 1.2 | 1 | 1.5 | 0.22251
Nitrogen oxides | 0.000677 |  | kilogram | air::urban air close to ground | biosphere |  |  | 1000 | 2 | -7.2978 | 1 | 1 | 1 | 1.02 | 1.2 | 1 | 1.5 | 0.22251
Ammonia | 4.5e-05 |  | kilogram | air::urban air close to ground | biosphere |  |  | 1000 | 2 | -10.0088 | 1 | 1 | 1 | 1.02 | 1.2 | 1 | 1.5 | 0.22251
Particulate Matter, < 2.5 um | 6e-06 |  | kilogram | air::urban air close to ground | biosphere |  |  | 1000 | 2 | -12.0238 | 1 | 1 | 1 | 1.02 | 1.2 | 1 | 3 | 0.55691
Mercury II | 2.3e-08 |  | kilogram | air::urban air close to ground | biosphere |  |  | 1000 | 2 | -17.5878 | 1 | 1 | 1 | 1.02 | 1.2 | 1 | 5 | 0.80993
Lead II | 5.6e-08 |  | kilogram | air::urban air close to ground | biosphere |  |  | 1000 | 2 | -16.6979 | 1 | 1 | 1 | 1.02 | 1.2 | 1 | 5 | 0.80993
Cadmium II | 2.8e-08 |  | kilogram | air::urban air close to ground | biosphere |  |  | 1000 | 2 | -17.3911 | 1 | 1 | 1 | 1.02 | 1.2 | 1 | 5 | 0.80993
Arsenic ion | 6e-09 |  | kilogram | air::urban air close to ground | biosphere |  |  | 1000 | 2 | -18.9315 | 1 | 1 | 1 | 1.02 | 1.2 | 1 | 5 | 0.80993
Dioxins, measured as 2,3,7,8-tetrachlorodibenzo-p-dioxin | 1.1e-13 |  | kilogram | air::urban air close to ground | biosphere |  |  | 1000 | 2 | -29.8383 | 1 | 1 | 1 | 1.02 | 1.2 | 1 | 5 | 0.80993
Carbon dioxide, fossil | 0.374 |  | kilogram | air::urban air close to ground | biosphere |  |  | 1000 | 2 | -0.9835 | 1 | 1 | 1 | 1.02 | 1.2 | 1 | 1.05 | 0.094886
Carbon dioxide, non-fossil | 0.594 |  | kilogram | air::urban air close to ground | biosphere |  |  | 1000 | 2 | -0.52088 | 1 | 1 | 1 | 1.02 | 1.2 | 1 | 1.05 | 0.094886
Activity | municipal waste incineration, at incineration plant, with semi-dry air pollution control, without flue gas condensation, with electricity and heat recovery
location | RER
production amount | 1
source | Valentina Bisinella, Tore Hulgaard, Christian Riber, Anders Damgaard, Thomas H. Christensen, Environmental assessment of carbon capture and storage (CCS) as a post-treatment technology in waste incineration, Waste Management, Volume 128, 2021, Pages 99-113, ISSN 0956-053X, https://doi.org/10.1016/j.wasman.2021.04.046.
reference product | municipal solid waste
type | process
unit | kilogram
comment | The incineration plant is a multi-output activity: 1) waste treatment, 2) heat production, 3) electricity production. Data on MSW composition as received at an incinerator in Copenhagen, Denmark. The estimated lower heating value is 9.9 GJ/tonne wet waste, and total carbon content is 264 kg C/tonne wet waste, 39% of which is fossil and 61% biogenic. Lower heating value (GJ/tonne ww): 9.9. Water content (kg/tonne ww): 432. Fossil carbon content (kg C/tonne ww): 102. Biogenic carbon content (kg C/tonne ww): 162. Air Pollution Contral (APC): Semi-dry. Flue gas condensation: No. Power production: Yes. Heat production: Yes. Carbon capture: No. Electricity production per ton MSWI incinerated: 638 kWh. Heat production per ton MSWI incinerated: 6'170 MJ.
Exchanges
name | amount | location | unit | categories | type | reference product | comment | normalization | uncertainty type | loc | u1 | u2 | u3 | u4 | u5 | u6 | ub | scale
municipal waste incineration, at incineration plant, with semi-dry air pollution control, without flue gas condensation, with electricity and heat recovery | 1 | RER | kilogram |  | production | municipal solid waste |  | 1000 | 0
market group for electricity, medium voltage | -0.638 | RER | kilowatt hour |  | technosphere | electricity, medium voltage | Co-produced heat and electricity. | -1000 | 0
market for heat, central or small-scale, natural gas | -6.17 | Europe without Switzerland | megajoule |  | technosphere | heat, central or small-scale, natural gas | Co-produced heat and electricity. | -1000 | 0
market for diesel, low-sulfur | 8.5e-05 | Europe without Switzerland | kilogram |  | technosphere | diesel, low-sulfur | Diesel density: 0.85 kg/l | 1000 | 2 | -9.3729 | 1 | 1 | 1 | 1.02 | 1.2 | 1 | 1.05 | 0.094886
market for activated carbon, granular | 0.0004 | GLO | kilogram |  | technosphere | activated carbon, granular |  | 1000 | 2 | -7.824 | 1 | 1 | 1 | 1.02 | 1.2 | 1 | 1.05 | 0.094886
market for ammonia, anhydrous, liquid | 0.00098 | RER | kilogram |  | technosphere | ammonia, anhydrous, liquid | 100% liquid ammonia. In original publication, it is dilluated to 23.5% in water. We discount the original value by 75%. | 1000 | 2 | -6.928 | 1 | 1 | 1 | 1.02 | 1.2 | 1 | 1.05 | 0.094886
market for tap water | 0.00302 | Europe without Switzerland | kilogram |  | technosphere | tap water | Used to dilute the ammonia. | 1000 | 2 | -5.8025 | 1 | 1 | 1 | 1.02 | 1.2 | 1 | 1.05 | 0.094886
market for calcium carbonate, precipitated | 0 | RER | kilogram |  | technosphere | calcium carbonate, precipitated |  | 1000 | 0
market for iron (III) chloride, without water, in 40% solution state | 0 | GLO | kilogram |  | technosphere | iron (III) chloride, without water, in 40% solution state |  | 1000 | 0
market for lime, hydrated, packed | 0.011 | RER | kilogram |  | technosphere | lime, hydrated, packed |  | 1000 | 2 | -4.5099 | 1 | 1 | 1 | 1.02 | 1.2 | 1 | 1.05 | 0.094886
market for sodium hydroxide, without water, in 50% solution state | 0 | RER | kilogram |  | technosphere | sodium hydroxide, without water, in 50% solution state | 50% liquid ammonia. In original publication, it is dilluated to 27% in water. We discount the original value by 50%. | 1000 | 0
market for monoethanolamine | 0 | GLO | kilogram |  | technosphere | monoethanolamine |  | 1000 | 0
municipal waste incineration facility construction | 2.5e-10 | CH | unit |  | technosphere | municipal waste incineration facility | Lifetime: 4'000'000 tons MSWI treated. | 1000 | 2 | -22.1096 | 1 | 1 | 1 | 1.02 | 1.2 | 1 | 3 | 0.55691
Water, cooling, unspecified natural origin | 0.00015 |  | cubic meter | natural resource::in water | biosphere |  |  | 1000 | 2 | -8.8049 | 1 | 1 | 1 | 1.02 | 1.2 | 1 | 1.05 | 0.094886
Sulfur dioxide | 0.000113 |  | kilogram | air::urban air close to ground | biosphere |  |  | 1000 | 2 | -9.0881 | 1 | 1 | 1 | 1.02 | 1.2 | 1 | 1.05 | 0.094886
Hydrochloric acid | 2.8e-05 |  | kilogram | air | biosphere |  |  | 1000 | 2 | -10.4833 | 1 | 1 | 1 | 1.02 | 1.2 | 1 | 1.5 | 0.22251
Nitrogen oxides | 0.000677 |  | kilogram | air::urban air close to ground | biosphere |  |  | 1000 | 2 | -7.2978 | 1 | 1 | 1 | 1.02 | 1.2 | 1 | 1.5 | 0.22251
Ammonia | 4.5e-05 |  | kilogram | air::urban air close to ground | biosphere |  |  | 1000 | 2 | -10.0088 | 1 | 1 | 1 | 1.02 | 1.2 | 1 | 1.5 | 0.22251
Particulate Matter, < 2.5 um | 6e-06 |  | kilogram | air::urban air close to ground | biosphere |  |  | 1000 | 2 | -12.0238 | 1 | 1 | 1 | 1.02 | 1.2 | 1 | 3 | 0.55691
Mercury II | 2.3e-08 |  | kilogram | air::urban air close to ground | biosphere |  |  | 1000 | 2 | -17.5878 | 1 | 1 | 1 | 1.02 | 1.2 | 1 | 5 | 0.80993
Lead II | 5.6e-08 |  | kilogram | air::urban air close to ground | biosphere |  |  | 1000 | 2 | -16.6979 | 1 | 1 | 1 | 1.02 | 1.2 | 1 | 5 | 0.80993
Cadmium II | 2.8e-08 |  | kilogram | air::urban air close to ground | biosphere |  |  | 1000 | 2 | -17.3911 | 1 | 1 | 1 | 1.02 | 1.2 | 1 | 5 | 0.80993
Arsenic ion | 6e-09 |  | kilogram | air::urban air close to ground | biosphere |  |  | 1000 | 2 | -18.9315 | 1 | 1 | 1 | 1.02 | 1.2 | 1 | 5 | 0.80993
Dioxins, measured as 2,3,7,8-tetrachlorodibenzo-p-dioxin | 1.1e-13 |  | kilogram | air::urban air close to ground | biosphere |  |  | 1000 | 2 | -29.8383 | 1 | 1 | 1 | 1.02 | 1.2 | 1 | 5 | 0.80993
Carbon dioxide, fossil | 0.374 |  | kilogram | air::urban air close to ground | biosphere |  |  | 1000 | 2 | -0.9835 | 1 | 1 | 1 | 1.02 | 1.2 | 1 | 1.05 | 0.094886
Carbon dioxide, non-fossil | 0.594 |  | kilogram | air::urban air close to ground | biosphere |  |  | 1000 | 2 | -0.52088 | 1 | 1 | 1 | 1.02 | 1.2 | 1 | 1.05 | 0.094886
Activity | municipal waste incineration, at incineration plant, with semi-dry air pollution control, with flue gas condensation, with electricity and heat recovery
location | RER
production amount | 1
source | Valentina Bisinella, Tore Hulgaard, Christian Riber, Anders Damgaard, Thomas H. Christensen, Environmental assessment of carbon capture and storage (CCS) as a post-treatment technology in waste incineration, Waste Management, Volume 128, 2021, Pages 99-113, ISSN 0956-053X, https://doi.org/10.1016/j.wasman.2021.04.046.
reference product | municipal solid waste
type | process
unit | kilogram
comment | The incineration plant is a multi-output activity: 1) waste treatment, 2) heat production, 3) electricity production. Data on MSW composition as received at an incinerator in Copenhagen, Denmark. The estimated lower heating value is 9.9 GJ/tonne wet waste, and total carbon content is 264 kg C/tonne wet waste, 39% of which is fossil and 61% biogenic. Lower heating value (GJ/tonne ww): 9.9. Water content (kg/tonne ww): 432. Fossil carbon content (kg C/tonne ww): 102. Biogenic carbon content (kg C/tonne ww): 162. Air Pollution Contral (APC): Semi-dry. Flue gas condensation: Yes. Power production: Yes. Heat production: Yes. Carbon capture: No. Electricity production per ton MSWI incinerated: 623 kWh. Heat production per ton MSWI incinerated: 7'860 MJ.
Exchanges
name | amount | location | unit | categories | type | reference product | comment | normalization | uncertainty type | loc | u1 | u2 | u3 | u4 | u5 | u6 | ub | scale
municipal waste incineration, at incineration plant, with semi-dry air pollution control, with flue gas condensation, with electricity and heat recovery | 1 | RER | kilogram |  | production | municipal solid waste |  | 1000 | 0
market group for electricity, medium voltage | -0.623 | RER | kilowatt hour |  | technosphere | electricity, medium voltage | Co-produced heat and electricity. | -1000 | 0
market for heat, central or small-scale, natural gas | -7.86 | Europe without Switzerland | megajoule |  | technosphere | heat, central or small-scale, natural gas | Co-produced heat and electricity. | -1000 | 0
market for diesel, low-sulfur | 8.5e-05 | Europe without Switzerland | kilogram |  | technosphere | diesel, low-sulfur | Diesel density: 0.85 kg/l | 1000 | 2 | -9.3729 | 1 | 1 | 1 | 1.02 | 1.2 | 1 | 1.05 | 0.094886
market for activated carbon, granular | 0.0004 | GLO | kilogram |  | technosphere | activated carbon, granular |  | 1000 | 2 | -7.824 | 1 | 1 | 1 | 1.02 | 1.2 | 1 | 1.05 | 0.094886
market for ammonia, anhydrous, liquid | 0.00098 | RER | kilogram |  | technosphere | ammonia, anhydrous, liquid | 100% liquid ammonia. In original publication, it is dilluated to 23.5% in water. We discount the original value by 75%. | 1000 | 2 | -6.928 | 1 | 1 | 1 | 1.02 | 1.2 | 1 | 1.05 | 0.094886
market for tap water | 0.00302 | Europe without Switzerland | kilogram |  | technosphere | tap water | Used to dilute the ammonia. | 1000 | 2 | -5.8025 | 1 | 1 | 1 | 1.02 | 1.2 | 1 | 1.05 | 0.094886
market for calcium carbonate, precipitated | 0 | RER | kilogram |  | technosphere | calcium carbonate, precipitated |  | 1000 | 0
market for iron (III) chloride, without water, in 40% solution state | 0 | GLO | kilogram |  | technosphere | iron (III) chloride, without water, in 40% solution state |  | 1000 | 0
market for lime, hydrated, packed | 0.01 | RER | kilogram |  | technosphere | lime, hydrated, packed |  | 1000 | 2 | -4.6052 | 1 | 1 | 1 | 1.02 | 1.2 | 1 | 1.05 | 0.094886
market for sodium hydroxide, without water, in 50% solution state | 0.00025 | RER | kilogram |  | technosphere | sodium hydroxide, without water, in 50% solution state | 50% liquid ammonia. In original publication, it is dilluated to 27% in water. We discount the original value by 50%. | 1000 | 0
market for monoethanolamine | 0 | GLO | kilogram |  | technosphere | monoethanolamine |  | 1000 | 0
municipal waste incineration facility construction | 2.5e-10 | CH | unit |  | technosphere | municipal waste incineration facility | Lifetime: 4'000'000 tons MSWI treated. | 1000 | 2 | -22.1096 | 1 | 1 | 1 | 1.02 | 1.2 | 1 | 3 | 0.55691
Water, cooling, unspecified natural origin | 0 |  | cubic meter | natural resource::in water | biosphere |  |  | 1000 | 0
Sulfur dioxide | 6e-06 |  | kilogram | air::urban air close to ground | biosphere |  |  | 1000 | 2 | -12.0238 | 1 | 1 | 1 | 1.02 | 1.2 | 1 | 1.05 | 0.094886
Hydrochloric acid | 3e-06 |  | kilogram | air | biosphere |  |  | 1000 | 2 | -12.7169 | 1 | 1 | 1 | 1.02 | 1.2 | 1 | 1.5 | 0.22251
Nitrogen oxides | 0.000677 |  | kilogram | air::urban air close to ground | biosphere |  |  | 1000 | 2 | -7.2978 | 1 | 1 | 1 | 1.02 | 1.2 | 1 | 1.5 | 0.22251
Ammonia | 1e-06 |  | kilogram | air::urban air close to ground | biosphere |  |  | 1000 | 2 | -13.8155 | 1 | 1 | 1 | 1.02 | 1.2 | 1 | 1.5 | 0.22251
Particulate Matter, < 2.5 um | 6e-06 |  | kilogram | air::urban air close to ground | biosphere |  |  | 1000 | 2 | -12.0238 | 1 | 1 | 1 | 1.02 | 1.2 | 1 | 3 | 0.55691
Mercury II | 6e-09 |  | kilogram | air::urban air close to ground | biosphere |  |  | 1000 | 2 | -18.9315 | 1 | 1 | 1 | 1.02 | 1.2 | 1 | 5 | 0.80993
Lead II | 6e-09 |  | kilogram | air::urban air close to ground | biosphere |  |  | 1000 | 2 | -18.9315 | 1 | 1 | 1 | 1.02 | 1.2 | 1 | 5 | 0.80993
Cadmium II | 3e-09 |  | kilogram | air::urban air close to ground | biosphere |  |  | 1000 | 2 | -19.6247 | 1 | 1 | 1 | 1.02 | 1.2 | 1 | 5 | 0.80993
Arsenic ion | 3e-09 |  | kilogram | air::urban air close to ground | biosphere |  |  | 1000 | 2 | -19.6247 | 1 | 1 | 1 | 1.02 | 1.2 | 1 | 5 | 0.80993
Dioxins, measured as 2,3,7,8-tetrachlorodibenzo-p-dioxin | 1.1e-13 |  | kilogram | air::urban air close to ground | biosphere |  |  | 1000 | 2 | -29.8383 | 1 | 1 | 1 | 1.02 | 1.2 | 1 | 5 | 0.80993
Carbon dioxide, fossil | 0.374 |  | kilogram | air::urban air close to ground | biosphere |  |  | 1000 | 2 | -0.9835 | 1 | 1 | 1 | 1.02 | 1.2 | 1 | 1.05 | 0.094886
Carbon dioxide, non-fossil | 0.594 |  | kilogram | air::urban air close to ground | biosphere |  |  | 1000 | 2 | -0.52088 | 1 | 1 | 1 | 1.02 | 1.2 | 1 | 1.05 | 0.094886
Activity | municipal waste incineration, at incineration plant, with wet air pollution control, without flue gas condensation, with electricity and heat recovery
location | RER
production amount | 1
source | Valentina Bisinella, Tore Hulgaard, Christian Riber, Anders Damgaard, Thomas H. Christensen, Environmental assessment of carbon capture and storage (CCS) as a post-treatment technology in waste incineration, Waste Management, Volume 128, 2021, Pages 99-113, ISSN 0956-053X, https://doi.org/10.1016/j.wasman.2021.04.046.
reference product | municipal solid waste
type | process
unit | kilogram
comment | The incineration plant is a multi-output activity: 1) waste treatment, 2) heat production, 3) electricity production. Data on MSW composition as received at an incinerator in Copenhagen, Denmark. The estimated lower heating value is 9.9 GJ/tonne wet waste, and total carbon content is 264 kg C/tonne wet waste, 39% of which is fossil and 61% biogenic. Lower heating value (GJ/tonne ww): 9.9. Water content (kg/tonne ww): 432. Fossil carbon content (kg C/tonne ww): 102. Biogenic carbon content (kg C/tonne ww): 162. Air Pollution Contral (APC): Semi-dry. Flue gas condensation: No. Power production: Yes. Heat production: Yes. Carbon capture: No. Electricity production per ton MSWI incinerated: 628 kWh. Heat production per ton MSWI incinerated: 6'170 MJ.
Exchanges
name | amount | location | unit | categories | type | reference product | comment | normalization | uncertainty type | loc | u1 | u2 | u3 | u4 | u5 | u6 | ub | scale
municipal waste incineration, at incineration plant, with semi-dry air pollution control, with flue gas condensation, with electricity and heat recovery | 1 | RER | kilogram |  | production | municipal solid waste |  | 1000 | 0
market group for electricity, medium voltage | -0.628 | RER | kilowatt hour |  | technosphere | electricity, medium voltage | Co-produced heat and electricity. | -1000 | 0
market for heat, central or small-scale, natural gas | -6.17 | Europe without Switzerland | megajoule |  | technosphere | heat, central or small-scale, natural gas | Co-produced heat and electricity. | -1000 | 0
market for diesel, low-sulfur | 8.5e-05 | Europe without Switzerland | kilogram |  | technosphere | diesel, low-sulfur | Diesel density: 0.85 kg/l | 1000 | 2 | -9.3729 | 1 | 1 | 1 | 1.02 | 1.2 | 1 | 1.05 | 0.094886
market for activated carbon, granular | 0.0004 | GLO | kilogram |  | technosphere | activated carbon, granular |  | 1000 | 2 | -7.824 | 1 | 1 | 1 | 1.02 | 1.2 | 1 | 1.05 | 0.094886
market for ammonia, anhydrous, liquid | 0.00098 | RER | kilogram |  | technosphere | ammonia, anhydrous, liquid | 100% liquid ammonia. In original publication, it is dilluated to 23.5% in water. We discount the original value by 75%. | 1000 | 2 | -6.928 | 1 | 1 | 1 | 1.02 | 1.2 | 1 | 1.05 | 0.094886
market for tap water | 0.00302 | Europe without Switzerland | kilogram |  | technosphere | tap water | Used to dilute the ammonia. | 1000 | 2 | -5.8025 | 1 | 1 | 1 | 1.02 | 1.2 | 1 | 1.05 | 0.094886
market for calcium carbonate, precipitated | 0.007 | RER | kilogram |  | technosphere | calcium carbonate, precipitated |  | 1000 | 0
market for iron (III) chloride, without water, in 40% solution state | 5e-05 | GLO | kilogram |  | technosphere | iron (III) chloride, without water, in 40% solution state |  | 1000 | 0
market for lime, hydrated, packed | 0 | RER | kilogram |  | technosphere | lime, hydrated, packed |  | 1000 | 0
market for sodium hydroxide, without water, in 50% solution state | 0.00025 | RER | kilogram |  | technosphere | sodium hydroxide, without water, in 50% solution state | 50% liquid ammonia. In original publication, it is dilluated to 27% in water. We discount the original value by 50%. | 1000 | 0
market for monoethanolamine | 0 | GLO | kilogram |  | technosphere | monoethanolamine |  | 1000 | 0
municipal waste incineration facility construction | 2.5e-10 | CH | unit |  | technosphere | municipal waste incineration facility | Lifetime: 4'000'000 tons MSWI treated. | 1000 | 2 | -22.1096 | 1 | 1 | 1 | 1.02 | 1.2 | 1 | 3 | 0.55691
Water, cooling, unspecified natural origin | 0.0003 |  | cubic meter | natural resource::in water | biosphere |  |  | 1000 | 2 | -8.1117 | 1 | 1 | 1 | 1.02 | 1.2 | 1 | 1.05 | 0.094886
Sulfur dioxide | 5.6e-05 |  | kilogram | air::urban air close to ground | biosphere |  |  | 1000 | 2 | -9.7902 | 1 | 1 | 1 | 1.02 | 1.2 | 1 | 1.05 | 0.094886
Hydrochloric acid | 6e-06 |  | kilogram | air | biosphere |  |  | 1000 | 2 | -12.0238 | 1 | 1 | 1 | 1.02 | 1.2 | 1 | 1.5 | 0.22251
Nitrogen oxides | 0.000677 |  | kilogram | air::urban air close to ground | biosphere |  |  | 1000 | 2 | -7.2978 | 1 | 1 | 1 | 1.02 | 1.2 | 1 | 1.5 | 0.22251
Ammonia | 3e-06 |  | kilogram | air::urban air close to ground | biosphere |  |  | 1000 | 2 | -12.7169 | 1 | 1 | 1 | 1.02 | 1.2 | 1 | 1.5 | 0.22251
Particulate Matter, < 2.5 um | 6e-06 |  | kilogram | air::urban air close to ground | biosphere |  |  | 1000 | 2 | -12.0238 | 1 | 1 | 1 | 1.02 | 1.2 | 1 | 3 | 0.55691
Mercury II | 2.3e-08 |  | kilogram | air::urban air close to ground | biosphere |  |  | 1000 | 2 | -17.5878 | 1 | 1 | 1 | 1.02 | 1.2 | 1 | 5 | 0.80993
Lead II | 5.6e-08 |  | kilogram | air::urban air close to ground | biosphere |  |  | 1000 | 2 | -16.6979 | 1 | 1 | 1 | 1.02 | 1.2 | 1 | 5 | 0.80993
Cadmium II | 1.1e-08 |  | kilogram | air::urban air close to ground | biosphere |  |  | 1000 | 2 | -18.3254 | 1 | 1 | 1 | 1.02 | 1.2 | 1 | 5 | 0.80993
Arsenic ion | 6e-09 |  | kilogram | air::urban air close to ground | biosphere |  |  | 1000 | 2 | -18.9315 | 1 | 1 | 1 | 1.02 | 1.2 | 1 | 5 | 0.80993
Dioxins, measured as 2,3,7,8-tetrachlorodibenzo-p-dioxin | 1.1e-13 |  | kilogram | air::urban air close to ground | biosphere |  |  | 1000 | 2 | -29.8383 | 1 | 1 | 1 | 1.02 | 1.2 | 1 | 5 | 0.80993
Carbon dioxide, fossil | 0.374 |  | kilogram | air::urban air close to ground | biosphere |  |  | 1000 | 2 | -0.9835 | 1 | 1 | 1 | 1.02 | 1.2 | 1 | 1.05 | 0.094886
Carbon dioxide, non-fossil | 0.594 |  | kilogram | air::urban air close to ground | biosphere |  |  | 1000 | 2 | -0.52088 | 1 | 1 | 1 | 1.02 | 1.2 | 1 | 1.05 | 0.094886
Activity | municipal waste incineration, at incineration plant, with wet air pollution control, with flue gas condensation, with electricity and heat recovery
location | RER
production amount | 1
source | Valentina Bisinella, Tore Hulgaard, Christian Riber, Anders Damgaard, Thomas H. Christensen, Environmental assessment of carbon capture and storage (CCS) as a post-treatment technology in waste incineration, Waste Management, Volume 128, 2021, Pages 99-113, ISSN 0956-053X, https://doi.org/10.1016/j.wasman.2021.04.046.
reference product | municipal solid waste
type | process
unit | kilogram
comment | The incineration plant is a multi-output activity: 1) waste treatment, 2) heat production, 3) electricity production. Data on MSW composition as received at an incinerator in Copenhagen, Denmark. The estimated lower heating value is 9.9 GJ/tonne wet waste, and total carbon content is 264 kg C/tonne wet waste, 39% of which is fossil and 61% biogenic. Lower heating value (GJ/tonne ww): 9.9. Water content (kg/tonne ww): 432. Fossil carbon content (kg C/tonne ww): 102. Biogenic carbon content (kg C/tonne ww): 162. Air Pollution Contral (APC): Semi-dry. Flue gas condensation: Yes. Power production: Yes. Heat production: Yes. Carbon capture: No. Electricity production per ton MSWI incinerated: 618 kWh. Heat production per ton MSWI incinerated: 7'860 MJ.
Exchanges
name | amount | location | unit | categories | type | reference product | comment | normalization | uncertainty type | loc | u1 | u2 | u3 | u4 | u5 | u6 | ub | scale
municipal waste incineration, at incineration plant, with semi-dry air pollution control, with flue gas condensation, with electricity and heat recovery | 1 | RER | kilogram |  | production | municipal solid waste |  | 1000 | 0
market group for electricity, medium voltage | -0.618 | RER | kilowatt hour |  | technosphere | electricity, medium voltage | Co-produced heat and electricity. | -1000 | 0
market for heat, central or small-scale, natural gas | -7.86 | Europe without Switzerland | megajoule |  | technosphere | heat, central or small-scale, natural gas | Co-produced heat and electricity. | -1000 | 0
market for diesel, low-sulfur | 8.5e-05 | Europe without Switzerland | kilogram |  | technosphere | diesel, low-sulfur | Diesel density: 0.85 kg/l | 1000 | 2 | -9.3729 | 1 | 1 | 1 | 1.02 | 1.2 | 1 | 1.05 | 0.094886
market for activated carbon, granular | 0.0004 | GLO | kilogram |  | technosphere | activated carbon, granular |  | 1000 | 2 | -7.824 | 1 | 1 | 1 | 1.02 | 1.2 | 1 | 1.05 | 0.094886
market for ammonia, anhydrous, liquid | 0.00098 | RER | kilogram |  | technosphere | ammonia, anhydrous, liquid | 100% liquid ammonia. In original publication, it is dilluated to 23.5% in water. We discount the original value by 75%. | 1000 | 2 | -6.928 | 1 | 1 | 1 | 1.02 | 1.2 | 1 | 1.05 | 0.094886
market for tap water | 0.00302 | Europe without Switzerland | kilogram |  | technosphere | tap water | Used to dilute the ammonia. | 1000 | 2 | -5.8025 | 1 | 1 | 1 | 1.02 | 1.2 | 1 | 1.05 | 0.094886
market for calcium carbonate, precipitated | 0.007 | RER | kilogram |  | technosphere | calcium carbonate, precipitated |  | 1000 | 0
market for iron (III) chloride, without water, in 40% solution state | 5e-05 | GLO | kilogram |  | technosphere | iron (III) chloride, without water, in 40% solution state |  | 1000 | 0
market for lime, hydrated, packed | 0 | RER | kilogram |  | technosphere | lime, hydrated, packed |  | 1000 | 0
market for sodium hydroxide, without water, in 50% solution state | 0.0005 | RER | kilogram |  | technosphere | sodium hydroxide, without water, in 50% solution state | 50% liquid ammonia. In original publication, it is dilluated to 27% in water. We discount the original value by 50%. | 1000 | 0
market for monoethanolamine | 0 | GLO | kilogram |  | technosphere | monoethanolamine |  | 1000 | 0
municipal waste incineration facility construction | 2.5e-10 | CH | unit |  | technosphere | municipal waste incineration facility | Lifetime: 4'000'000 tons MSWI treated. | 1000 | 2 | -22.1096 | 1 | 1 | 1 | 1.02 | 1.2 | 1 | 3 | 0.55691
Water, cooling, unspecified natural origin | 0 |  | cubic meter | natural resource::in water | biosphere |  |  | 1000 | 0
Sulfur dioxide | 6e-06 |  | kilogram | air::urban air close to ground | biosphere |  |  | 1000 | 2 | -12.0238 | 1 | 1 | 1 | 1.02 | 1.2 | 1 | 1.05 | 0.094886
Hydrochloric acid | 3e-06 |  | kilogram | air | biosphere |  |  | 1000 | 2 | -12.7169 | 1 | 1 | 1 | 1.02 | 1.2 | 1 | 1.5 | 0.22251
Nitrogen oxides | 0.000677 |  | kilogram | air::urban air close to ground | biosphere |  |  | 1000 | 2 | -7.2978 | 1 | 1 | 1 | 1.02 | 1.2 | 1 | 1.5 | 0.22251
Ammonia | 1e-06 |  | kilogram | air::urban air close to ground | biosphere |  |  | 1000 | 2 | -13.8155 | 1 | 1 | 1 | 1.02 | 1.2 | 1 | 1.5 | 0.22251
Particulate Matter, < 2.5 um | 6e-06 |  | kilogram | air::urban air close to ground | biosphere |  |  | 1000 | 2 | -12.0238 | 1 | 1 | 1 | 1.02 | 1.2 | 1 | 3 | 0.55691
Mercury II | 6e-09 |  | kilogram | air::urban air close to ground | biosphere |  |  | 1000 | 2 | -18.9315 | 1 | 1 | 1 | 1.02 | 1.2 | 1 | 5 | 0.80993
Lead II | 6e-09 |  | kilogram | air::urban air close to ground | biosphere |  |  | 1000 | 2 | -18.9315 | 1 | 1 | 1 | 1.02 | 1.2 | 1 | 5 | 0.80993
Cadmium II | 3e-09 |  | kilogram | air::urban air close to ground | biosphere |  |  | 1000 | 2 | -19.6247 | 1 | 1 | 1 | 1.02 | 1.2 | 1 | 5 | 0.80993
Arsenic ion | 3e-09 |  | kilogram | air::urban air close to ground | biosphere |  |  | 1000 | 2 | -19.6247 | 1 | 1 | 1 | 1.02 | 1.2 | 1 | 5 | 0.80993
Dioxins, measured as 2,3,7,8-tetrachlorodibenzo-p-dioxin | 1.1e-13 |  | kilogram | air::urban air close to ground | biosphere |  |  | 1000 | 2 | -29.8383 | 1 | 1 | 1 | 1.02 | 1.2 | 1 | 5 | 0.80993
Carbon dioxide, fossil | 0.374 |  | kilogram | air::urban air close to ground | biosphere |  |  | 1000 | 2 | -0.9835 | 1 | 1 | 1 | 1.02 | 1.2 | 1 | 1.05 | 0.094886
Carbon dioxide, non-fossil | 0.594 |  | kilogram | air::urban air close to ground | biosphere |  |  | 1000 | 2 | -0.52088 | 1 | 1 | 1 | 1.02 | 1.2 | 1 | 1.05 | 0.094886
Activity | municipal waste incineration, at incineration plant, with semi-dry air pollution control, with flue gas condensation, with electricity recovery only, with carbon capture and storage
location | RER
production amount | 1
source | Valentina Bisinella, Tore Hulgaard, Christian Riber, Anders Damgaard, Thomas H. Christensen, Environmental assessment of carbon capture and storage (CCS) as a post-treatment technology in waste incineration, Waste Management, Volume 128, 2021, Pages 99-113, ISSN 0956-053X, https://doi.org/10.1016/j.wasman.2021.04.046.
reference product | municipal solid waste
type | process
unit | kilogram
comment | The incineration plant is a multi-output activity: 1) waste treatment, 2) heat production, 3) electricity production. Data on MSW composition as received at an incinerator in Copenhagen, Denmark. The estimated lower heating value is 9.9 GJ/tonne wet waste, and total carbon content is 264 kg C/tonne wet waste, 39% of which is fossil and 61% biogenic. Lower heating value (GJ/tonne ww): 9.9. Water content (kg/tonne ww): 432. Fossil carbon content (kg C/tonne ww): 102. Biogenic carbon content (kg C/tonne ww): 162. Air Pollution Contral (APC): Semi-dry. Flue gas condensation: No. Power production: Yes. Heat production: No. Carbon capture: Yes. Electricity production per ton MSWI incinerated: 478 kWh.
Exchanges
name | amount | location | unit | categories | type | reference product | comment | normalization | uncertainty type | loc | u1 | u2 | u3 | u4 | u5 | u6 | ub | scale
municipal waste incineration, at incineration plant, with semi-dry air pollution control, with flue gas condensation, with electricity recovery only, with carbon capture and storage | 1 | RER | kilogram |  | production | municipal solid waste |  | 1000 | 0
market group for electricity, medium voltage | -0.478 | RER | kilowatt hour |  | technosphere | electricity, medium voltage | Co-produced heat and electricity. | -1000 | 0
market for heat, central or small-scale, natural gas | 0 | Europe without Switzerland | megajoule |  | technosphere | heat, central or small-scale, natural gas | Co-produced heat and electricity. | -1000 | 0
market for diesel, low-sulfur | 8.5e-05 | Europe without Switzerland | kilogram |  | technosphere | diesel, low-sulfur | Diesel density: 0.85 kg/l | 1000 | 2 | -9.3729 | 1 | 1 | 1 | 1.02 | 1.2 | 1 | 1.05 | 0.094886
market for activated carbon, granular | 0.0004 | GLO | kilogram |  | technosphere | activated carbon, granular |  | 1000 | 2 | -7.824 | 1 | 1 | 1 | 1.02 | 1.2 | 1 | 1.05 | 0.094886
market for ammonia, anhydrous, liquid | 0.00098 | RER | kilogram |  | technosphere | ammonia, anhydrous, liquid | 100% liquid ammonia. In original publication, it is dilluated to 23.5% in water. We discount the original value by 75%. | 1000 | 2 | -6.928 | 1 | 1 | 1 | 1.02 | 1.2 | 1 | 1.05 | 0.094886
market for tap water | 0.00302 | Europe without Switzerland | kilogram |  | technosphere | tap water | Used to dilute the ammonia. | 1000 | 2 | -5.8025 | 1 | 1 | 1 | 1.02 | 1.2 | 1 | 1.05 | 0.094886
market for calcium carbonate, precipitated | 0 | RER | kilogram |  | technosphere | calcium carbonate, precipitated |  | 1000 | 0
market for iron (III) chloride, without water, in 40% solution state | 0 | GLO | kilogram |  | technosphere | iron (III) chloride, without water, in 40% solution state |  | 1000 | 0
market for lime, hydrated, packed | 0.01 | RER | kilogram |  | technosphere | lime, hydrated, packed |  | 1000 | 2 | -4.6052 | 1 | 1 | 1 | 1.02 | 1.2 | 1 | 1.05 | 0.094886
market for sodium hydroxide, without water, in 50% solution state | 0.0005 | RER | kilogram |  | technosphere | sodium hydroxide, without water, in 50% solution state | 50% liquid ammonia. In original publication, it is dilluated to 27% in water. We discount the original value by 50%. | 1000 | 0
market for monoethanolamine | 0.004 | GLO | kilogram |  | technosphere | monoethanolamine |  | 1000 | 0
municipal waste incineration facility construction | 2.5e-10 | CH | unit |  | technosphere | municipal waste incineration facility | Lifetime: 4'000'000 tons MSWI treated. | 1000 | 2 | -22.1096 | 1 | 1 | 1 | 1.02 | 1.2 | 1 | 3 | 0.55691
carbon dioxide storage at wood burning power plant 20 MW post, pipeline 200km, storage 1000m | 0.823 | RER | kilogram |  | technosphere | carbon dioxide storage at wood burning power plant 20 MW post, pipeline 200km, storage 1000m |  | 1000 | 2 | -0.1948 | 1 | 1 | 1 | 1.02 | 1.2 | 1 | 3 | 0.55691
Water, cooling, unspecified natural origin | 0 |  | cubic meter | natural resource::in water | biosphere |  |  | 1000 | 0
Sulfur dioxide | 6e-06 |  | kilogram | air::urban air close to ground | biosphere |  |  | 1000 | 2 | -12.0238 | 1 | 1 | 1 | 1.02 | 1.2 | 1 | 1.05 | 0.094886
Hydrochloric acid | 3e-06 |  | kilogram | air | biosphere |  |  | 1000 | 2 | -12.7169 | 1 | 1 | 1 | 1.02 | 1.2 | 1 | 1.5 | 0.22251
Nitrogen oxides | 0.000677 |  | kilogram | air::urban air close to ground | biosphere |  |  | 1000 | 2 | -7.2978 | 1 | 1 | 1 | 1.02 | 1.2 | 1 | 1.5 | 0.22251
Ammonia | 2e-05 |  | kilogram | air::urban air close to ground | biosphere |  |  | 1000 | 2 | -10.8198 | 1 | 1 | 1 | 1.02 | 1.2 | 1 | 1.5 | 0.22251
Particulate Matter, < 2.5 um | 6e-06 |  | kilogram | air::urban air close to ground | biosphere |  |  | 1000 | 2 | -12.0238 | 1 | 1 | 1 | 1.02 | 1.2 | 1 | 3 | 0.55691
Mercury II | 6e-09 |  | kilogram | air::urban air close to ground | biosphere |  |  | 1000 | 2 | -18.9315 | 1 | 1 | 1 | 1.02 | 1.2 | 1 | 5 | 0.80993
Lead II | 6e-09 |  | kilogram | air::urban air close to ground | biosphere |  |  | 1000 | 2 | -18.9315 | 1 | 1 | 1 | 1.02 | 1.2 | 1 | 5 | 0.80993
Cadmium II | 3e-09 |  | kilogram | air::urban air close to ground | biosphere |  |  | 1000 | 2 | -19.6247 | 1 | 1 | 1 | 1.02 | 1.2 | 1 | 5 | 0.80993
Arsenic ion | 3e-09 |  | kilogram | air::urban air close to ground | biosphere |  |  | 1000 | 2 | -19.6247 | 1 | 1 | 1 | 1.02 | 1.2 | 1 | 5 | 0.80993
Dioxins, measured as 2,3,7,8-tetrachlorodibenzo-p-dioxin | 1.1e-13 |  | kilogram | air::urban air close to ground | biosphere |  |  | 1000 | 2 | -29.8383 | 1 | 1 | 1 | 1.02 | 1.2 | 1 | 5 | 0.80993
Carbon dioxide, fossil | 0.056 |  | kilogram | air::urban air close to ground | biosphere |  |  | 1000 | 2 | -2.8824 | 1 | 1 | 1 | 1.02 | 1.2 | 1 | 1.05 | 0.094886
Carbon dioxide, non-fossil | 0.089 |  | kilogram | air::urban air close to ground | biosphere |  |  | 1000 | 2 | -2.4191 | 1 | 1 | 1 | 1.02 | 1.2 | 1 | 1.05 | 0.094886
Carbon dioxide, in air | 0.505 |  | kilogram | natural resource::in air | biosphere |  | To reflect the permanent storage of non-fossil CO. | 1000 | 2 | -0.6832 | 1 | 1 | 1 | 1.02 | 1.2 | 1 | 1.05 | 0.094886
Activity | municipal waste incineration, at incineration plant, with semi-dry air pollution control, with flue gas condensation, with electricity and heat recovery, with carbon capture and storage
location | RER
production amount | 1
source | Valentina Bisinella, Tore Hulgaard, Christian Riber, Anders Damgaard, Thomas H. Christensen, Environmental assessment of carbon capture and storage (CCS) as a post-treatment technology in waste incineration, Waste Management, Volume 128, 2021, Pages 99-113, ISSN 0956-053X, https://doi.org/10.1016/j.wasman.2021.04.046.
reference product | municipal solid waste
type | process
unit | kilogram
comment | The incineration plant is a multi-output activity: 1) waste treatment, 2) heat production, 3) electricity production. Data on MSW composition as received at an incinerator in Copenhagen, Denmark. The estimated lower heating value is 9.9 GJ/tonne wet waste, and total carbon content is 264 kg C/tonne wet waste, 39% of which is fossil and 61% biogenic. Lower heating value (GJ/tonne ww): 9.9. Water content (kg/tonne ww): 432. Fossil carbon content (kg C/tonne ww): 102. Biogenic carbon content (kg C/tonne ww): 162. Air Pollution Contral (APC): Semi-dry. Flue gas condensation: No. Power production: Yes. Heat production: Yes. Carbon capture: Yes. Electricity production per ton MSWI incinerated: 312 kWh. Heat production per ton MSWI incinerated: 7'400 MJ.
Exchanges
name | amount | location | unit | categories | type | reference product | comment | normalization | uncertainty type | loc | u1 | u2 | u3 | u4 | u5 | u6 | ub | scale
municipal waste incineration, at incineration plant, with semi-dry air pollution control, with flue gas condensation, with electricity and heat recovery, with carbon capture and storage | 1 | RER | kilogram |  | production | municipal solid waste |  | 1000 | 0
market group for electricity, medium voltage | -0.312 | RER | kilowatt hour |  | technosphere | electricity, medium voltage | Co-produced heat and electricity. | -1000 | 0
market for heat, central or small-scale, natural gas | -7.4 | Europe without Switzerland | megajoule |  | technosphere | heat, central or small-scale, natural gas | Co-produced heat and electricity. | -1000 | 0
market for diesel, low-sulfur | 8.5e-05 | Europe without Switzerland | kilogram |  | technosphere | diesel, low-sulfur | Diesel density: 0.85 kg/l | 1000 | 2 | -9.3729 | 1 | 1 | 1 | 1.02 | 1.2 | 1 | 1.05 | 0.094886
market for activated carbon, granular | 0.0004 | GLO | kilogram |  | technosphere | activated carbon, granular |  | 1000 | 2 | -7.824 | 1 | 1 | 1 | 1.02 | 1.2 | 1 | 1.05 | 0.094886
market for ammonia, anhydrous, liquid | 0.00098 | RER | kilogram |  | technosphere | ammonia, anhydrous, liquid | 100% liquid ammonia. In original publication, it is dilluated to 23.5% in water. We discount the original value by 75%. | 1000 | 2 | -6.928 | 1 | 1 | 1 | 1.02 | 1.2 | 1 | 1.05 | 0.094886
market for tap water | 0.00302 | Europe without Switzerland | kilogram |  | technosphere | tap water | Used to dilute the ammonia. | 1000 | 2 | -5.8025 | 1 | 1 | 1 | 1.02 | 1.2 | 1 | 1.05 | 0.094886
market for calcium carbonate, precipitated | 0 | RER | kilogram |  | technosphere | calcium carbonate, precipitated |  | 1000 | 0
market for iron (III) chloride, without water, in 40% solution state | 0 | GLO | kilogram |  | technosphere | iron (III) chloride, without water, in 40% solution state |  | 1000 | 0
market for lime, hydrated, packed | 0.01 | RER | kilogram |  | technosphere | lime, hydrated, packed |  | 1000 | 2 | -4.6052 | 1 | 1 | 1 | 1.02 | 1.2 | 1 | 1.05 | 0.094886
market for sodium hydroxide, without water, in 50% solution state | 0.00025 | RER | kilogram |  | technosphere | sodium hydroxide, without water, in 50% solution state | 50% liquid ammonia. In original publication, it is dilluated to 27% in water. We discount the original value by 50%. | 1000 | 0
market for monoethanolamine | 0.004 | GLO | kilogram |  | technosphere | monoethanolamine |  | 1000 | 0
municipal waste incineration facility construction | 2.5e-10 | CH | unit |  | technosphere | municipal waste incineration facility | Lifetime: 4'000'000 tons MSWI treated. | 1000 | 2 | -22.1096 | 1 | 1 | 1 | 1.02 | 1.2 | 1 | 3 | 0.55691
carbon dioxide storage at wood burning power plant 20 MW post, pipeline 200km, storage 1000m | 0.823 | RER | kilogram |  | technosphere | carbon dioxide storage at wood burning power plant 20 MW post, pipeline 200km, storage 1000m |  | 1000 | 2 | -0.1948 | 1 | 1 | 1 | 1.02 | 1.2 | 1 | 3 | 0.55691
Water, cooling, unspecified natural origin | 0 |  | cubic meter | natural resource::in water | biosphere |  |  | 1000 | 0
Sulfur dioxide | 6e-06 |  | kilogram | air::urban air close to ground | biosphere |  |  | 1000 | 2 | -12.0238 | 1 | 1 | 1 | 1.02 | 1.2 | 1 | 1.05 | 0.094886
Hydrochloric acid | 3e-06 |  | kilogram | air | biosphere |  |  | 1000 | 2 | -12.7169 | 1 | 1 | 1 | 1.02 | 1.2 | 1 | 1.5 | 0.22251
Nitrogen oxides | 0.000677 |  | kilogram | air::urban air close to ground | biosphere |  |  | 1000 | 2 | -7.2978 | 1 | 1 | 1 | 1.02 | 1.2 | 1 | 1.5 | 0.22251
Ammonia | 2e-05 |  | kilogram | air::urban air close to ground | biosphere |  |  | 1000 | 2 | -10.8198 | 1 | 1 | 1 | 1.02 | 1.2 | 1 | 1.5 | 0.22251
Particulate Matter, < 2.5 um | 6e-06 |  | kilogram | air::urban air close to ground | biosphere |  |  | 1000 | 2 | -12.0238 | 1 | 1 | 1 | 1.02 | 1.2 | 1 | 3 | 0.55691
Mercury II | 6e-09 |  | kilogram | air::urban air close to ground | biosphere |  |  | 1000 | 2 | -18.9315 | 1 | 1 | 1 | 1.02 | 1.2 | 1 | 5 | 0.80993
Lead II | 6e-09 |  | kilogram | air::urban air close to ground | biosphere |  |  | 1000 | 2 | -18.9315 | 1 | 1 | 1 | 1.02 | 1.2 | 1 | 5 | 0.80993
Cadmium II | 3e-09 |  | kilogram | air::urban air close to ground | biosphere |  |  | 1000 | 2 | -19.6247 | 1 | 1 | 1 | 1.02 | 1.2 | 1 | 5 | 0.80993
Arsenic ion | 3e-09 |  | kilogram | air::urban air close to ground | biosphere |  |  | 1000 | 2 | -19.6247 | 1 | 1 | 1 | 1.02 | 1.2 | 1 | 5 | 0.80993
Dioxins, measured as 2,3,7,8-tetrachlorodibenzo-p-dioxin | 1.1e-13 |  | kilogram | air::urban air close to ground | biosphere |  |  | 1000 | 2 | -29.8383 | 1 | 1 | 1 | 1.02 | 1.2 | 1 | 5 | 0.80993
Carbon dioxide, fossil | 0.056 |  | kilogram | air::urban air close to ground | biosphere |  |  | 1000 | 2 | -2.8824 | 1 | 1 | 1 | 1.02 | 1.2 | 1 | 1.05 | 0.094886
Carbon dioxide, non-fossil | 0.089 |  | kilogram | air::urban air close to ground | biosphere |  |  | 1000 | 2 | -2.4191 | 1 | 1 | 1 | 1.02 | 1.2 | 1 | 1.05 | 0.094886
Carbon dioxide, in air | 0.505 |  | kilogram | natural resource::in air | biosphere |  | To reflect the permanent storage of non-fossil CO. | 1000 | 2 | -0.6832 | 1 | 1 | 1 | 1.02 | 1.2 | 1 | 1.05 | 0.094886
Activity | municipal waste incineration, at incineration plant, with wet air pollution control, with flue gas condensation, with electricity and heat recovery, with carbon capture and storage
location | RER
production amount | 1
source | Valentina Bisinella, Tore Hulgaard, Christian Riber, Anders Damgaard, Thomas H. Christensen, Environmental assessment of carbon capture and storage (CCS) as a post-treatment technology in waste incineration, Waste Management, Volume 128, 2021, Pages 99-113, ISSN 0956-053X, https://doi.org/10.1016/j.wasman.2021.04.046.
reference product | municipal solid waste
type | process
unit | kilogram
comment | The incineration plant is a multi-output activity: 1) waste treatment, 2) heat production, 3) electricity production. Data on MSW composition as received at an incinerator in Copenhagen, Denmark. The estimated lower heating value is 9.9 GJ/tonne wet waste, and total carbon content is 264 kg C/tonne wet waste, 39% of which is fossil and 61% biogenic. Lower heating value (GJ/tonne ww): 9.9. Water content (kg/tonne ww): 432. Fossil carbon content (kg C/tonne ww): 102. Biogenic carbon content (kg C/tonne ww): 162. Air Pollution Contral (APC): Wet. Flue gas condensation: No. Power production: Yes. Heat production: Yes. Carbon capture: Yes. Electricity production per ton MSWI incinerated: 317 kWh. Heat production per ton MSWI incinerated: 7'400 MJ.
Exchanges
name | amount | location | unit | categories | type | reference product | comment | normalization | uncertainty type | loc | u1 | u2 | u3 | u4 | u5 | u6 | ub | scale
municipal waste incineration, at incineration plant, with wet air pollution control, with flue gas condensation, with electricity and heat recovery, with carbon capture and storage | 1 | RER | kilogram |  | production | municipal solid waste |  | 1000 | 0
market group for electricity, medium voltage | -0.317 | RER | kilowatt hour |  | technosphere | electricity, medium voltage | Co-produced heat and electricity. | -1000 | 0
market for heat, central or small-scale, natural gas | -7.4 | Europe without Switzerland | megajoule |  | technosphere | heat, central or small-scale, natural gas | Co-produced heat and electricity. | -1000 | 0
market for diesel, low-sulfur | 8.5e-05 | Europe without Switzerland | kilogram |  | technosphere | diesel, low-sulfur | Diesel density: 0.85 kg/l | 1000 | 2 | -9.3729 | 1 | 1 | 1 | 1.02 | 1.2 | 1 | 1.05 | 0.094886
market for activated carbon, granular | 0.0004 | GLO | kilogram |  | technosphere | activated carbon, granular |  | 1000 | 2 | -7.824 | 1 | 1 | 1 | 1.02 | 1.2 | 1 | 1.05 | 0.094886
market for ammonia, anhydrous, liquid | 0.00098 | RER | kilogram |  | technosphere | ammonia, anhydrous, liquid | 100% liquid ammonia. In original publication, it is dilluated to 23.5% in water. We discount the original value by 75%. | 1000 | 2 | -6.928 | 1 | 1 | 1 | 1.02 | 1.2 | 1 | 1.05 | 0.094886
market for tap water | 0.00302 | Europe without Switzerland | kilogram |  | technosphere | tap water | Used to dilute the ammonia. | 1000 | 2 | -5.8025 | 1 | 1 | 1 | 1.02 | 1.2 | 1 | 1.05 | 0.094886
market for calcium carbonate, precipitated | 0.007 | RER | kilogram |  | technosphere | calcium carbonate, precipitated |  | 1000 | 0
market for iron (III) chloride, without water, in 40% solution state | 5e-05 | GLO | kilogram |  | technosphere | iron (III) chloride, without water, in 40% solution state |  | 1000 | 0
market for lime, hydrated, packed | 0 | RER | kilogram |  | technosphere | lime, hydrated, packed |  | 1000 | 0
market for sodium hydroxide, without water, in 50% solution state | 0.0005 | RER | kilogram |  | technosphere | sodium hydroxide, without water, in 50% solution state | 50% liquid ammonia. In original publication, it is dilluated to 27% in water. We discount the original value by 50%. | 1000 | 0
market for monoethanolamine | 0.004 | GLO | kilogram |  | technosphere | monoethanolamine |  | 1000 | 0
municipal waste incineration facility construction | 2.5e-10 | CH | unit |  | technosphere | municipal waste incineration facility | Lifetime: 4'000'000 tons MSWI treated. | 1000 | 2 | -22.1096 | 1 | 1 | 1 | 1.02 | 1.2 | 1 | 3 | 0.55691
carbon dioxide storage at wood burning power plant 20 MW post, pipeline 200km, storage 1000m | 0.823 | RER | kilogram |  | technosphere | carbon dioxide storage at wood burning power plant 20 MW post, pipeline 200km, storage 1000m |  | 1000 | 2 | -0.1948 | 1 | 1 | 1 | 1.02 | 1.2 | 1 | 3 | 0.55691
Water, cooling, unspecified natural origin | 0 |  | cubic meter | natural resource::in water | biosphere |  |  | 1000 | 0
Sulfur dioxide | 6e-06 |  | kilogram | air::urban air close to ground | biosphere |  |  | 1000 | 2 | -12.0238 | 1 | 1 | 1 | 1.02 | 1.2 | 1 | 1.05 | 0.094886
Hydrochloric acid | 3e-06 |  | kilogram | air | biosphere |  |  | 1000 | 2 | -12.7169 | 1 | 1 | 1 | 1.02 | 1.2 | 1 | 1.5 | 0.22251
Nitrogen oxides | 0.000677 |  | kilogram | air::urban air close to ground | biosphere |  |  | 1000 | 2 | -7.2978 | 1 | 1 | 1 | 1.02 | 1.2 | 1 | 1.5 | 0.22251
Ammonia | 2e-05 |  | kilogram | air::urban air close to ground | biosphere |  |  | 1000 | 2 | -10.8198 | 1 | 1 | 1 | 1.02 | 1.2 | 1 | 1.5 | 0.22251
Particulate Matter, < 2.5 um | 6e-06 |  | kilogram | air::urban air close to ground | biosphere |  |  | 1000 | 2 | -12.0238 | 1 | 1 | 1 | 1.02 | 1.2 | 1 | 3 | 0.55691
Mercury II | 6e-09 |  | kilogram | air::urban air close to ground | biosphere |  |  | 1000 | 2 | -18.9315 | 1 | 1 | 1 | 1.02 | 1.2 | 1 | 5 | 0.80993
Lead II | 6e-09 |  | kilogram | air::urban air close to ground | biosphere |  |  | 1000 | 2 | -18.9315 | 1 | 1 | 1 | 1.02 | 1.2 | 1 | 5 | 0.80993
Cadmium II | 3e-09 |  | kilogram | air::urban air close to ground | biosphere |  |  | 1000 | 2 | -19.6247 | 1 | 1 | 1 | 1.02 | 1.2 | 1 | 5 | 0.80993
Arsenic ion | 3e-09 |  | kilogram | air::urban air close to ground | biosphere |  |  | 1000 | 2 | -19.6247 | 1 | 1 | 1 | 1.02 | 1.2 | 1 | 5 | 0.80993
Dioxins, measured as 2,3,7,8-tetrachlorodibenzo-p-dioxin | 1.1e-13 |  | kilogram | air::urban air close to ground | biosphere |  |  | 1000 | 2 | -29.8383 | 1 | 1 | 1 | 1.02 | 1.2 | 1 | 5 | 0.80993
Carbon dioxide, fossil | 0.056 |  | kilogram | air::urban air close to ground | biosphere |  |  | 1000 | 2 | -2.8824 | 1 | 1 | 1 | 1.02 | 1.2 | 1 | 1.05 | 0.094886
Carbon dioxide, non-fossil | 0.089 |  | kilogram | air::urban air close to ground | biosphere |  |  | 1000 | 2 | -2.4191 | 1 | 1 | 1 | 1.02 | 1.2 | 1 | 1.05 | 0.094886
Carbon dioxide, in air | 0.505 |  | kilogram | natural resource::in air | biosphere |  | To reflect the permanent storage of non-fossil CO. | 1000 | 2 | -0.6832 | 1 | 1 | 1 | 1.02 | 1.2 | 1 | 1.05 | 0.094886
Activity | municipal waste incineration, at incineration plant, with wet air pollution control, with flue gas condensation, with electricity and optimized heat recovery, with carbon capture and storage
location | RER
production amount | 1
source | Valentina Bisinella, Tore Hulgaard, Christian Riber, Anders Damgaard, Thomas H. Christensen, Environmental assessment of carbon capture and storage (CCS) as a post-treatment technology in waste incineration, Waste Management, Volume 128, 2021, Pages 99-113, ISSN 0956-053X, https://doi.org/10.1016/j.wasman.2021.04.046.
reference product | municipal solid waste
type | process
unit | kilogram
comment | The incineration plant is a multi-output activity: 1) waste treatment, 2) heat production, 3) electricity production. Data on MSW composition as received at an incinerator in Copenhagen, Denmark. The estimated lower heating value is 9.9 GJ/tonne wet waste, and total carbon content is 264 kg C/tonne wet waste, 39% of which is fossil and 61% biogenic. Lower heating value (GJ/tonne ww): 9.9. Water content (kg/tonne ww): 432. Fossil carbon content (kg C/tonne ww): 102. Biogenic carbon content (kg C/tonne ww): 162. Air Pollution Contral (APC): Wet. Flue gas condensation: No. Power production: Yes. Heat production: Yes. Carbon capture: Yes. Electricity production per ton MSWI incinerated: 317 kWh. Heat production per ton MSWI incinerated: 7'400 MJ.
Exchanges
name | amount | location | unit | categories | type | reference product | comment | normalization | uncertainty type | loc | u1 | u2 | u3 | u4 | u5 | u6 | ub | scale
municipal waste incineration, at incineration plant, with wet air pollution control, with flue gas condensation, with electricity and optimized heat recovery, with carbon capture and storage | 1 | RER | kilogram |  | production | municipal solid waste |  | 1000 | 0
market group for electricity, medium voltage | -0.473 | RER | kilowatt hour |  | technosphere | electricity, medium voltage | Co-produced heat and electricity. | -1000 | 0
market for heat, central or small-scale, natural gas | -8.51 | Europe without Switzerland | megajoule |  | technosphere | heat, central or small-scale, natural gas | Co-produced heat and electricity. | -1000 | 0
market for diesel, low-sulfur | 8.5e-05 | Europe without Switzerland | kilogram |  | technosphere | diesel, low-sulfur | Diesel density: 0.85 kg/l | 1000 | 2 | -9.3729 | 1 | 1 | 1 | 1.02 | 1.2 | 1 | 1.05 | 0.094886
market for activated carbon, granular | 0.0004 | GLO | kilogram |  | technosphere | activated carbon, granular |  | 1000 | 2 | -7.824 | 1 | 1 | 1 | 1.02 | 1.2 | 1 | 1.05 | 0.094886
market for ammonia, anhydrous, liquid | 0.00098 | RER | kilogram |  | technosphere | ammonia, anhydrous, liquid | 100% liquid ammonia. In original publication, it is dilluated to 23.5% in water. We discount the original value by 75%. | 1000 | 2 | -6.928 | 1 | 1 | 1 | 1.02 | 1.2 | 1 | 1.05 | 0.094886
market for tap water | 0.00302 | Europe without Switzerland | kilogram |  | technosphere | tap water | Used to dilute the ammonia. | 1000 | 2 | -5.8025 | 1 | 1 | 1 | 1.02 | 1.2 | 1 | 1.05 | 0.094886
market for calcium carbonate, precipitated | 0.007 | RER | kilogram |  | technosphere | calcium carbonate, precipitated |  | 1000 | 0
market for iron (III) chloride, without water, in 40% solution state | 5e-05 | GLO | kilogram |  | technosphere | iron (III) chloride, without water, in 40% solution state |  | 1000 | 0
market for lime, hydrated, packed | 0 | RER | kilogram |  | technosphere | lime, hydrated, packed |  | 1000 | 0
market for sodium hydroxide, without water, in 50% solution state | 0.0005 | RER | kilogram |  | technosphere | sodium hydroxide, without water, in 50% solution state | 50% liquid ammonia. In original publication, it is dilluated to 27% in water. We discount the original value by 50%. | 1000 | 0
market for monoethanolamine | 0.004 | GLO | kilogram |  | technosphere | monoethanolamine |  | 1000 | 0
municipal waste incineration facility construction | 2.5e-10 | CH | unit |  | technosphere | municipal waste incineration facility | Lifetime: 4'000'000 tons MSWI treated. | 1000 | 2 | -22.1096 | 1 | 1 | 1 | 1.02 | 1.2 | 1 | 3 | 0.55691
carbon dioxide storage at wood burning power plant 20 MW post, pipeline 200km, storage 1000m | 0.823 | RER | kilogram |  | technosphere | carbon dioxide storage at wood burning power plant 20 MW post, pipeline 200km, storage 1000m |  | 1000 | 2 | -0.1948 | 1 | 1 | 1 | 1.02 | 1.2 | 1 | 3 | 0.55691
Water, cooling, unspecified natural origin | 0 |  | cubic meter | natural resource::in water | biosphere |  |  | 1000 | 0
Sulfur dioxide | 6e-06 |  | kilogram | air::urban air close to ground | biosphere |  |  | 1000 | 2 | -12.0238 | 1 | 1 | 1 | 1.02 | 1.2 | 1 | 1.05 | 0.094886
Hydrochloric acid | 3e-06 |  | kilogram | air | biosphere |  |  | 1000 | 2 | -12.7169 | 1 | 1 | 1 | 1.02 | 1.2 | 1 | 1.5 | 0.22251
Nitrogen oxides | 0.000677 |  | kilogram | air::urban air close to ground | biosphere |  |  | 1000 | 2 | -7.2978 | 1 | 1 | 1 | 1.02 | 1.2 | 1 | 1.5 | 0.22251
Ammonia | 2e-05 |  | kilogram | air::urban air close to ground | biosphere |  |  | 1000 | 2 | -10.8198 | 1 | 1 | 1 | 1.02 | 1.2 | 1 | 1.5 | 0.22251
Particulate Matter, < 2.5 um | 6e-06 |  | kilogram | air::urban air close to ground | biosphere |  |  | 1000 | 2 | -12.0238 | 1 | 1 | 1 | 1.02 | 1.2 | 1 | 3 | 0.55691
Mercury II | 6e-09 |  | kilogram | air::urban air close to ground | biosphere |  |  | 1000 | 2 | -18.9315 | 1 | 1 | 1 | 1.02 | 1.2 | 1 | 5 | 0.80993
Lead II | 6e-09 |  | kilogram | air::urban air close to ground | biosphere |  |  | 1000 | 2 | -18.9315 | 1 | 1 | 1 | 1.02 | 1.2 | 1 | 5 | 0.80993
Cadmium II | 3e-09 |  | kilogram | air::urban air close to ground | biosphere |  |  | 1000 | 2 | -19.6247 | 1 | 1 | 1 | 1.02 | 1.2 | 1 | 5 | 0.80993
Arsenic ion | 3e-09 |  | kilogram | air::urban air close to ground | biosphere |  |  | 1000 | 2 | -19.6247 | 1 | 1 | 1 | 1.02 | 1.2 | 1 | 5 | 0.80993
Dioxins, measured as 2,3,7,8-tetrachlorodibenzo-p-dioxin | 1.1e-13 |  | kilogram | air::urban air close to ground | biosphere |  |  | 1000 | 2 | -29.8383 | 1 | 1 | 1 | 1.02 | 1.2 | 1 | 5 | 0.80993
Carbon dioxide, fossil | 0.056 |  | kilogram | air::urban air close to ground | biosphere |  |  | 1000 | 2 | -2.8824 | 1 | 1 | 1 | 1.02 | 1.2 | 1 | 1.05 | 0.094886
Carbon dioxide, non-fossil | 0.089 |  | kilogram | air::urban air close to ground | biosphere |  |  | 1000 | 2 | -2.4191 | 1 | 1 | 1 | 1.02 | 1.2 | 1 | 1.05 | 0.094886
Carbon dioxide, in air | 0.505 |  | kilogram | natural resource::in air | biosphere |  | To reflect the permanent storage of non-fossil CO. | 1000 | 2 | -0.6832 | 1 | 1 | 1 | 1.02 | 1.2 | 1 | 1.05 | 0.094886

## allocated (energy)
Database | Waste CHP
Activity | municipal waste incineration, at incineration plant, with semi-dry air pollution control, without flue gas condensation, with electricity recovery only, energy allocation
location | RER
production amount | 1
source | Valentina Bisinella, Tore Hulgaard, Christian Riber, Anders Damgaard, Thomas H. Christensen, Environmental assessment of carbon capture and storage (CCS) as a post-treatment technology in waste incineration, Waste Management, Volume 128, 2021, Pages 99-113, ISSN 0956-053X, https://doi.org/10.1016/j.wasman.2021.04.046.
reference product | municipal solid waste
type | process
unit | kilogram
comment | The incineration plant is a multi-output activity: 1) waste treatment, 2) heat production, 3) electricity production. Data on MSW composition as received at an incinerator in Copenhagen, Denmark. The estimated lower heating value is 9.9 GJ/tonne wet waste, and total carbon content is 264 kg C/tonne wet waste, 39% of which is fossil and 61% biogenic. Lower heating value (GJ/tonne ww): 9.9. Water content (kg/tonne ww): 432. Fossil carbon content (kg C/tonne ww): 102. Biogenic carbon content (kg C/tonne ww): 162. Air Pollution Contral (APC): Semi-dry. Flue gas condensation: No. Power production: Yes. Heat production: No. Carbon capture: No. Electricity production per ton MSWI incinerated: 739 kWh.
Exchanges
name | amount | location | unit | categories | type | reference product | comment | normalization | allocation | uncertainty type | loc | u1 | u2 | u3 | u4 | u5 | u6 | ub | scale | negative
municipal waste incineration, at incineration plant, with semi-dry air pollution control, without flue gas condensation, with electricity recovery only, energy allocation | 1 | RER | kilogram |  | production | municipal solid waste |  | 1000 | 0% | 0
municipal waste incineration, at incineration plant, with semi-dry air pollution control, without flue gas condensation, with electricity recovery only, energy allocation | 0 | RER | kilowatt hour |  | technosphere | electricity, medium voltage |  | 1000 | 0% | 0
market for diesel, low-sulfur | 0 | Europe without Switzerland | kilogram |  | technosphere | diesel, low-sulfur | Diesel density: 0.85 kg/l | 1000 | 0% | 0
market for activated carbon, granular | 0 | GLO | kilogram |  | technosphere | activated carbon, granular |  | 1000 | 0% | 0
market for ammonia, anhydrous, liquid | 0 | RER | kilogram |  | technosphere | ammonia, anhydrous, liquid | 100% liquid ammonia. In original publication, it is dilluated to 23.5% in water. We discount the original value by 75%. | 1000 | 0% | 0
market for tap water | 0 | Europe without Switzerland | kilogram |  | technosphere | tap water | Used to dilute the ammonia. | 1000 | 0% | 0
market for calcium carbonate, precipitated | 0 | RER | kilogram |  | technosphere | calcium carbonate, precipitated |  | 1000 | 0% | 0
market for iron (III) chloride, without water, in 40% solution state | 0 | GLO | kilogram |  | technosphere | iron (III) chloride, without water, in 40% solution state |  | 1000 | 0% | 0
market for lime, hydrated, packed | 0 | RER | kilogram |  | technosphere | lime, hydrated, packed |  | 1000 | 0% | 0
market for sodium hydroxide, without water, in 50% solution state | 0 | RER | kilogram |  | technosphere | sodium hydroxide, without water, in 50% solution state | 50% liquid ammonia. In original publication, it is dilluated to 27% in water. We discount the original value by 50%. | 1000 | 0% | 0
market for monoethanolamine | 0 | GLO | kilogram |  | technosphere | monoethanolamine |  | 1000 | 0% | 0
municipal waste incineration facility construction | 0 | CH | unit |  | technosphere | municipal waste incineration facility | Lifetime: 4'000'000 tons MSWI treated. | 1000 | 0% | 0
Water, cooling, unspecified natural origin | 0 |  | cubic meter | natural resource::in water | biosphere |  |  | 1000 | 0% | 0
Sulfur dioxide | 0 |  | kilogram | air::urban air close to ground | biosphere |  |  | 1000 | 0% | 0
Hydrochloric acid | 0 |  | kilogram | air | biosphere |  |  | 1000 | 0% | 0
Nitrogen oxides | 0 |  | kilogram | air::urban air close to ground | biosphere |  |  | 1000 | 0% | 0
Ammonia | 0 |  | kilogram | air::urban air close to ground | biosphere |  |  | 1000 | 0% | 0
Particulate Matter, < 2.5 um | 0 |  | kilogram | air::urban air close to ground | biosphere |  |  | 1000 | 0% | 0
Mercury II | 0 |  | kilogram | air::urban air close to ground | biosphere |  |  | 1000 | 0% | 0
Lead II | 0 |  | kilogram | air::urban air close to ground | biosphere |  |  | 1000 | 0% | 0
Cadmium II | 0 |  | kilogram | air::urban air close to ground | biosphere |  |  | 1000 | 0% | 0
Arsenic ion | 0 |  | kilogram | air::urban air close to ground | biosphere |  |  | 1000 | 0% | 0
Dioxins, measured as 2,3,7,8-tetrachlorodibenzo-p-dioxin | 0 |  | kilogram | air::urban air close to ground | biosphere |  |  | 1000 | 0% | 0
Carbon dioxide, fossil | 0 |  | kilogram | air::urban air close to ground | biosphere |  |  | 1000 | 0% | 0
Carbon dioxide, non-fossil | 0 |  | kilogram | air::urban air close to ground | biosphere |  |  | 1000 | 0% | 0
Activity | municipal waste incineration, at incineration plant, with semi-dry air pollution control, without flue gas condensation, with electricity recovery only, energy allocation
location | RER
production amount | 1
source | Valentina Bisinella, Tore Hulgaard, Christian Riber, Anders Damgaard, Thomas H. Christensen, Environmental assessment of carbon capture and storage (CCS) as a post-treatment technology in waste incineration, Waste Management, Volume 128, 2021, Pages 99-113, ISSN 0956-053X, https://doi.org/10.1016/j.wasman.2021.04.046.
reference product | electricity, medium voltage
type | process
unit | kilowatt hour
comment | The incineration plant is a multi-output activity: 1) waste treatment, 2) heat production, 3) electricity production. Data on MSW composition as received at an incinerator in Copenhagen, Denmark. The estimated lower heating value is 9.9 GJ/tonne wet waste, and total carbon content is 264 kg C/tonne wet waste, 39% of which is fossil and 61% biogenic. Lower heating value (GJ/tonne ww): 9.9. Water content (kg/tonne ww): 432. Fossil carbon content (kg C/tonne ww): 102. Biogenic carbon content (kg C/tonne ww): 162. Air Pollution Contral (APC): Semi-dry. Flue gas condensation: No. Power production: Yes. Heat production: No. Carbon capture: No. Electricity production per ton MSWI incinerated: 739 kWh.
Exchanges
name | amount | location | unit | categories | type | reference product | comment | normalization | allocation | uncertainty type | loc | u1 | u2 | u3 | u4 | u5 | u6 | ub | scale | negative
municipal waste incineration, at incineration plant, with semi-dry air pollution control, without flue gas condensation, with electricity recovery only, energy allocation | 0 | RER | kilogram |  | technosphere | municipal solid waste |  | 739 | 100% | 0
municipal waste incineration, at incineration plant, with semi-dry air pollution control, without flue gas condensation, with electricity recovery only, energy allocation | 1 | RER | kilowatt hour |  | production | electricity, medium voltage |  | 739 | 100% | 0
market for diesel, low-sulfur | 0.00011502 | Europe without Switzerland | kilogram |  | technosphere | diesel, low-sulfur | Diesel density: 0.85 kg/l | 739 | 100% | 2 | -9.0704 | 1 | 1 | 1 | 1.02 | 1.2 | 1 | 1.05 | 0.094886
market for activated carbon, granular | 0.00054127 | GLO | kilogram |  | technosphere | activated carbon, granular |  | 739 | 100% | 2 | -7.5216 | 1 | 1 | 1 | 1.02 | 1.2 | 1 | 1.05 | 0.094886
market for ammonia, anhydrous, liquid | 0.0013261 | RER | kilogram |  | technosphere | ammonia, anhydrous, liquid | 100% liquid ammonia. In original publication, it is dilluated to 23.5% in water. We discount the original value by 75%. | 739 | 100% | 2 | -6.6255 | 1 | 1 | 1 | 1.02 | 1.2 | 1 | 1.05 | 0.094886
market for tap water | 0.0040866 | Europe without Switzerland | kilogram |  | technosphere | tap water | Used to dilute the ammonia. | 739 | 100% | 2 | -5.5 | 1 | 1 | 1 | 1.02 | 1.2 | 1 | 1.05 | 0.094886
market for calcium carbonate, precipitated | 0 | RER | kilogram |  | technosphere | calcium carbonate, precipitated |  | 739 | 100% | 0
market for iron (III) chloride, without water, in 40% solution state | 0 | GLO | kilogram |  | technosphere | iron (III) chloride, without water, in 40% solution state |  | 739 | 100% | 0
market for lime, hydrated, packed | 0.014885 | RER | kilogram |  | technosphere | lime, hydrated, packed |  | 739 | 100% | 2 | -4.2074 | 1 | 1 | 1 | 1.02 | 1.2 | 1 | 1.05 | 0.094886
market for sodium hydroxide, without water, in 50% solution state | 0 | RER | kilogram |  | technosphere | sodium hydroxide, without water, in 50% solution state | 50% liquid ammonia. In original publication, it is dilluated to 27% in water. We discount the original value by 50%. | 739 | 100% | 0
market for monoethanolamine | 0 | GLO | kilogram |  | technosphere | monoethanolamine |  | 739 | 100% | 0
municipal waste incineration facility construction | 3.3829e-10 | CH | unit |  | technosphere | municipal waste incineration facility | Lifetime: 4'000'000 tons MSWI treated. | 739 | 100% | 2 | -21.8071 | 1 | 1 | 1 | 1.02 | 1.2 | 1 | 3 | 0.55691
Water, cooling, unspecified natural origin | 0.00020298 |  | cubic meter | natural resource::in water | biosphere |  |  | 739 | 100% | 2 | -8.5024 | 1 | 1 | 1 | 1.02 | 1.2 | 1 | 1.05 | 0.094886
Sulfur dioxide | 0.00015291 |  | kilogram | air::urban air close to ground | biosphere |  |  | 739 | 100% | 2 | -8.7857 | 1 | 1 | 1 | 1.02 | 1.2 | 1 | 1.05 | 0.094886
Hydrochloric acid | 3.7889e-05 |  | kilogram | air | biosphere |  |  | 739 | 100% | 2 | -10.1808 | 1 | 1 | 1 | 1.02 | 1.2 | 1 | 1.5 | 0.22251
Nitrogen oxides | 0.0009161 |  | kilogram | air::urban air close to ground | biosphere |  |  | 739 | 100% | 2 | -6.9954 | 1 | 1 | 1 | 1.02 | 1.2 | 1 | 1.5 | 0.22251
Ammonia | 6.0893e-05 |  | kilogram | air::urban air close to ground | biosphere |  |  | 739 | 100% | 2 | -9.7064 | 1 | 1 | 1 | 1.02 | 1.2 | 1 | 1.5 | 0.22251
Particulate Matter, < 2.5 um | 8.1191e-06 |  | kilogram | air::urban air close to ground | biosphere |  |  | 739 | 100% | 2 | -11.7213 | 1 | 1 | 1 | 1.02 | 1.2 | 1 | 3 | 0.55691
Mercury II | 3.1123e-08 |  | kilogram | air::urban air close to ground | biosphere |  |  | 739 | 100% | 2 | -17.2853 | 1 | 1 | 1 | 1.02 | 1.2 | 1 | 5 | 0.80993
Lead II | 7.5778e-08 |  | kilogram | air::urban air close to ground | biosphere |  |  | 739 | 100% | 2 | -16.3955 | 1 | 1 | 1 | 1.02 | 1.2 | 1 | 5 | 0.80993
Cadmium II | 3.7889e-08 |  | kilogram | air::urban air close to ground | biosphere |  |  | 739 | 100% | 2 | -17.0886 | 1 | 1 | 1 | 1.02 | 1.2 | 1 | 5 | 0.80993
Arsenic ion | 8.1191e-09 |  | kilogram | air::urban air close to ground | biosphere |  |  | 739 | 100% | 2 | -18.629 | 1 | 1 | 1 | 1.02 | 1.2 | 1 | 5 | 0.80993
Dioxins, measured as 2,3,7,8-tetrachlorodibenzo-p-dioxin | 1.4885e-13 |  | kilogram | air::urban air close to ground | biosphere |  |  | 739 | 100% | 2 | -29.5358 | 1 | 1 | 1 | 1.02 | 1.2 | 1 | 5 | 0.80993
Carbon dioxide, fossil | 0.50609 |  | kilogram | air::urban air close to ground | biosphere |  |  | 739 | 100% | 2 | -0.68104 | 1 | 1 | 1 | 1.02 | 1.2 | 1 | 1.05 | 0.094886
Carbon dioxide, non-fossil | 0.80379 |  | kilogram | air::urban air close to ground | biosphere |  |  | 739 | 100% | 2 | -0.21842 | 1 | 1 | 1 | 1.02 | 1.2 | 1 | 1.05 | 0.094886
Activity | municipal waste incineration, at incineration plant, with semi-dry air pollution control, without flue gas condensation, with electricity and heat recovery, energy allocation
location | RER
production amount | 1
source | Valentina Bisinella, Tore Hulgaard, Christian Riber, Anders Damgaard, Thomas H. Christensen, Environmental assessment of carbon capture and storage (CCS) as a post-treatment technology in waste incineration, Waste Management, Volume 128, 2021, Pages 99-113, ISSN 0956-053X, https://doi.org/10.1016/j.wasman.2021.04.046.
reference product | municipal solid waste
type | process
unit | kilogram
comment | The incineration plant is a multi-output activity: 1) waste treatment, 2) heat production, 3) electricity production. Data on MSW composition as received at an incinerator in Copenhagen, Denmark. The estimated lower heating value is 9.9 GJ/tonne wet waste, and total carbon content is 264 kg C/tonne wet waste, 39% of which is fossil and 61% biogenic. Lower heating value (GJ/tonne ww): 9.9. Water content (kg/tonne ww): 432. Fossil carbon content (kg C/tonne ww): 102. Biogenic carbon content (kg C/tonne ww): 162. Air Pollution Contral (APC): Semi-dry. Flue gas condensation: No. Power production: Yes. Heat production: Yes. Carbon capture: No. Electricity production per ton MSWI incinerated: 638 kWh. Heat production per ton MSWI incinerated: 6'170 MJ.
Exchanges
name | amount | location | unit | categories | type | reference product | comment | normalization | allocation | uncertainty type | loc | u1 | u2 | u3 | u4 | u5 | u6 | ub | scale
municipal waste incineration, at incineration plant, with semi-dry air pollution control, without flue gas condensation, with electricity and heat recovery, energy allocation | 1 | RER | kilogram |  | production | municipal solid waste |  | 1000 | 0% | 0
municipal waste incineration, at incineration plant, with semi-dry air pollution control, without flue gas condensation, with electricity and heat recovery, energy allocation | 0 | RER | kilowatt hour |  | technosphere | electricity, medium voltage |  | 1000 | 0% | 0
municipal waste incineration, at incineration plant, with semi-dry air pollution control, without flue gas condensation, with electricity and heat recovery, energy allocation | 0 | RER | megajoule |  | technosphere | heat, district or industrial, other than natural gas |  | 1000 | 0% | 0
market for diesel, low-sulfur | 0 | Europe without Switzerland | kilogram |  | technosphere | diesel, low-sulfur | Diesel density: 0.85 kg/l | 1000 | 0% | 0
market for activated carbon, granular | 0 | GLO | kilogram |  | technosphere | activated carbon, granular |  | 1000 | 0% | 0
market for ammonia, anhydrous, liquid | 0 | RER | kilogram |  | technosphere | ammonia, anhydrous, liquid | 100% liquid ammonia. In original publication, it is dilluated to 23.5% in water. We discount the original value by 75%. | 1000 | 0% | 0
market for tap water | 0 | Europe without Switzerland | kilogram |  | technosphere | tap water | Used to dilute the ammonia. | 1000 | 0% | 0
market for calcium carbonate, precipitated | 0 | RER | kilogram |  | technosphere | calcium carbonate, precipitated |  | 1000 | 0% | 0
market for iron (III) chloride, without water, in 40% solution state | 0 | GLO | kilogram |  | technosphere | iron (III) chloride, without water, in 40% solution state |  | 1000 | 0% | 0
market for lime, hydrated, packed | 0 | RER | kilogram |  | technosphere | lime, hydrated, packed |  | 1000 | 0% | 0
market for sodium hydroxide, without water, in 50% solution state | 0 | RER | kilogram |  | technosphere | sodium hydroxide, without water, in 50% solution state | 50% liquid ammonia. In original publication, it is dilluated to 27% in water. We discount the original value by 50%. | 1000 | 0% | 0
market for monoethanolamine | 0 | GLO | kilogram |  | technosphere | monoethanolamine |  | 1000 | 0% | 0
municipal waste incineration facility construction | 0 | CH | unit |  | technosphere | municipal waste incineration facility | Lifetime: 4'000'000 tons MSWI treated. | 1000 | 0% | 0
Water, cooling, unspecified natural origin | 0 |  | cubic meter | natural resource::in water | biosphere |  |  | 1000 | 0% | 0
Sulfur dioxide | 0 |  | kilogram | air::urban air close to ground | biosphere |  |  | 1000 | 0% | 0
Hydrochloric acid | 0 |  | kilogram | air | biosphere |  |  | 1000 | 0% | 0
Nitrogen oxides | 0 |  | kilogram | air::urban air close to ground | biosphere |  |  | 1000 | 0% | 0
Ammonia | 0 |  | kilogram | air::urban air close to ground | biosphere |  |  | 1000 | 0% | 0
Particulate Matter, < 2.5 um | 0 |  | kilogram | air::urban air close to ground | biosphere |  |  | 1000 | 0% | 0
Mercury II | 0 |  | kilogram | air::urban air close to ground | biosphere |  |  | 1000 | 0% | 0
Lead II | 0 |  | kilogram | air::urban air close to ground | biosphere |  |  | 1000 | 0% | 0
Cadmium II | 0 |  | kilogram | air::urban air close to ground | biosphere |  |  | 1000 | 0% | 0
Arsenic ion | 0 |  | kilogram | air::urban air close to ground | biosphere |  |  | 1000 | 0% | 0
Dioxins, measured as 2,3,7,8-tetrachlorodibenzo-p-dioxin | 0 |  | kilogram | air::urban air close to ground | biosphere |  |  | 1000 | 0% | 0
Carbon dioxide, fossil | 0 |  | kilogram | air::urban air close to ground | biosphere |  |  | 1000 | 0% | 0
Carbon dioxide, non-fossil | 0 |  | kilogram | air::urban air close to ground | biosphere |  |  | 1000 | 0% | 0
Activity | municipal waste incineration, at incineration plant, with semi-dry air pollution control, without flue gas condensation, with electricity and heat recovery, energy allocation
location | RER
production amount | 1
source | Valentina Bisinella, Tore Hulgaard, Christian Riber, Anders Damgaard, Thomas H. Christensen, Environmental assessment of carbon capture and storage (CCS) as a post-treatment technology in waste incineration, Waste Management, Volume 128, 2021, Pages 99-113, ISSN 0956-053X, https://doi.org/10.1016/j.wasman.2021.04.046.
reference product | electricity, medium voltage
type | process
unit | kilowatt hour
comment | The incineration plant is a multi-output activity: 1) waste treatment, 2) heat production, 3) electricity production. Data on MSW composition as received at an incinerator in Copenhagen, Denmark. The estimated lower heating value is 9.9 GJ/tonne wet waste, and total carbon content is 264 kg C/tonne wet waste, 39% of which is fossil and 61% biogenic. Lower heating value (GJ/tonne ww): 9.9. Water content (kg/tonne ww): 432. Fossil carbon content (kg C/tonne ww): 102. Biogenic carbon content (kg C/tonne ww): 162. Air Pollution Contral (APC): Semi-dry. Flue gas condensation: No. Power production: Yes. Heat production: Yes. Carbon capture: No. Electricity production per ton MSWI incinerated: 638 kWh. Heat production per ton MSWI incinerated: 6'170 MJ.
Exchanges
name | amount | location | unit | categories | type | reference product | comment | normalization | allocation | uncertainty type | loc | u1 | u2 | u3 | u4 | u5 | u6 | ub | scale
municipal waste incineration, at incineration plant, with semi-dry air pollution control, without flue gas condensation, with electricity and heat recovery, energy allocation | 0 | RER | kilogram |  | technosphere | municipal solid waste |  | 638 | 27.13% | 0
municipal waste incineration, at incineration plant, with semi-dry air pollution control, without flue gas condensation, with electricity and heat recovery, energy allocation | 1 | RER | kilowatt hour |  | production | electricity, medium voltage |  | 638 | 27.13% | 0
municipal waste incineration, at incineration plant, with semi-dry air pollution control, without flue gas condensation, with electricity and heat recovery, energy allocation | 0 | RER | megajoule |  | technosphere | heat, district or industrial, other than natural gas |  | 638 | 27.13% | 0
market for diesel, low-sulfur | 3.6141e-05 | Europe without Switzerland | kilogram |  | technosphere | diesel, low-sulfur | Diesel density: 0.85 kg/l | 638 | 27.13% | 2 | -10.2281 | 1 | 1 | 1 | 1.02 | 1.2 | 1 | 1.05 | 0.094886
market for activated carbon, granular | 0.00017008 | GLO | kilogram |  | technosphere | activated carbon, granular |  | 638 | 27.13% | 2 | -8.6793 | 1 | 1 | 1 | 1.02 | 1.2 | 1 | 1.05 | 0.094886
market for ammonia, anhydrous, liquid | 0.00041669 | RER | kilogram |  | technosphere | ammonia, anhydrous, liquid | 100% liquid ammonia. In original publication, it is dilluated to 23.5% in water. We discount the original value by 75%. | 638 | 27.13% | 2 | -7.7832 | 1 | 1 | 1 | 1.02 | 1.2 | 1 | 1.05 | 0.094886
market for tap water | 0.0012841 | Europe without Switzerland | kilogram |  | technosphere | tap water | Used to dilute the ammonia. | 638 | 27.13% | 2 | -6.6577 | 1 | 1 | 1 | 1.02 | 1.2 | 1 | 1.05 | 0.094886
market for calcium carbonate, precipitated | 0 | RER | kilogram |  | technosphere | calcium carbonate, precipitated |  | 638 | 27.13% | 0
market for iron (III) chloride, without water, in 40% solution state | 0 | GLO | kilogram |  | technosphere | iron (III) chloride, without water, in 40% solution state |  | 638 | 27.13% | 0
market for lime, hydrated, packed | 0.0046771 | RER | kilogram |  | technosphere | lime, hydrated, packed |  | 638 | 27.13% | 2 | -5.3651 | 1 | 1 | 1 | 1.02 | 1.2 | 1 | 1.05 | 0.094886
market for sodium hydroxide, without water, in 50% solution state | 0 | RER | kilogram |  | technosphere | sodium hydroxide, without water, in 50% solution state | 50% liquid ammonia. In original publication, it is dilluated to 27% in water. We discount the original value by 50%. | 638 | 27.13% | 0
market for monoethanolamine | 0 | GLO | kilogram |  | technosphere | monoethanolamine |  | 638 | 27.13% | 0
municipal waste incineration facility construction | 1.063e-10 | CH | unit |  | technosphere | municipal waste incineration facility | Lifetime: 4'000'000 tons MSWI treated. | 638 | 27.13% | 2 | -22.9648 | 1 | 1 | 1 | 1.02 | 1.2 | 1 | 3 | 0.55691
Water, cooling, unspecified natural origin | 6.3779e-05 |  | cubic meter | natural resource::in water | biosphere |  |  | 638 | 27.13% | 2 | -9.6601 | 1 | 1 | 1 | 1.02 | 1.2 | 1 | 1.05 | 0.094886
Sulfur dioxide | 4.8046e-05 |  | kilogram | air::urban air close to ground | biosphere |  |  | 638 | 27.13% | 2 | -9.9433 | 1 | 1 | 1 | 1.02 | 1.2 | 1 | 1.05 | 0.094886
Hydrochloric acid | 1.1905e-05 |  | kilogram | air | biosphere |  |  | 638 | 27.13% | 2 | -11.3385 | 1 | 1 | 1 | 1.02 | 1.2 | 1 | 1.5 | 0.22251
Nitrogen oxides | 0.00028785 |  | kilogram | air::urban air close to ground | biosphere |  |  | 638 | 27.13% | 2 | -8.1531 | 1 | 1 | 1 | 1.02 | 1.2 | 1 | 1.5 | 0.22251
Ammonia | 1.9134e-05 |  | kilogram | air::urban air close to ground | biosphere |  |  | 638 | 27.13% | 2 | -10.8641 | 1 | 1 | 1 | 1.02 | 1.2 | 1 | 1.5 | 0.22251
Particulate Matter, < 2.5 um | 2.5511e-06 |  | kilogram | air::urban air close to ground | biosphere |  |  | 638 | 27.13% | 2 | -12.879 | 1 | 1 | 1 | 1.02 | 1.2 | 1 | 3 | 0.55691
Mercury II | 9.7794e-09 |  | kilogram | air::urban air close to ground | biosphere |  |  | 638 | 27.13% | 2 | -18.443 | 1 | 1 | 1 | 1.02 | 1.2 | 1 | 5 | 0.80993
Lead II | 2.3811e-08 |  | kilogram | air::urban air close to ground | biosphere |  |  | 638 | 27.13% | 2 | -17.5531 | 1 | 1 | 1 | 1.02 | 1.2 | 1 | 5 | 0.80993
Cadmium II | 1.1905e-08 |  | kilogram | air::urban air close to ground | biosphere |  |  | 638 | 27.13% | 2 | -18.2463 | 1 | 1 | 1 | 1.02 | 1.2 | 1 | 5 | 0.80993
Arsenic ion | 2.5511e-09 |  | kilogram | air::urban air close to ground | biosphere |  |  | 638 | 27.13% | 2 | -19.7867 | 1 | 1 | 1 | 1.02 | 1.2 | 1 | 5 | 0.80993
Dioxins, measured as 2,3,7,8-tetrachlorodibenzo-p-dioxin | 4.6771e-14 |  | kilogram | air::urban air close to ground | biosphere |  |  | 638 | 27.13% | 2 | -30.6935 | 1 | 1 | 1 | 1.02 | 1.2 | 1 | 5 | 0.80993
Carbon dioxide, fossil | 0.15902 |  | kilogram | air::urban air close to ground | biosphere |  |  | 638 | 27.13% | 2 | -1.8387 | 1 | 1 | 1 | 1.02 | 1.2 | 1 | 1.05 | 0.094886
Carbon dioxide, non-fossil | 0.25256 |  | kilogram | air::urban air close to ground | biosphere |  |  | 638 | 27.13% | 2 | -1.3761 | 1 | 1 | 1 | 1.02 | 1.2 | 1 | 1.05 | 0.094886
Activity | municipal waste incineration, at incineration plant, with semi-dry air pollution control, without flue gas condensation, with electricity and heat recovery, energy allocation
location | RER
production amount | 1
source | Valentina Bisinella, Tore Hulgaard, Christian Riber, Anders Damgaard, Thomas H. Christensen, Environmental assessment of carbon capture and storage (CCS) as a post-treatment technology in waste incineration, Waste Management, Volume 128, 2021, Pages 99-113, ISSN 0956-053X, https://doi.org/10.1016/j.wasman.2021.04.046.
reference product | heat, district or industrial, other than natural gas
type | process
unit | megajoule
comment | The incineration plant is a multi-output activity: 1) waste treatment, 2) heat production, 3) electricity production. Data on MSW composition as received at an incinerator in Copenhagen, Denmark. The estimated lower heating value is 9.9 GJ/tonne wet waste, and total carbon content is 264 kg C/tonne wet waste, 39% of which is fossil and 61% biogenic. Lower heating value (GJ/tonne ww): 9.9. Water content (kg/tonne ww): 432. Fossil carbon content (kg C/tonne ww): 102. Biogenic carbon content (kg C/tonne ww): 162. Air Pollution Contral (APC): Semi-dry. Flue gas condensation: No. Power production: Yes. Heat production: Yes. Carbon capture: No. Electricity production per ton MSWI incinerated: 638 kWh. Heat production per ton MSWI incinerated: 6'170 MJ.
Exchanges
name | amount | location | unit | categories | type | reference product | comment | normalization | allocation | uncertainty type | loc | u1 | u2 | u3 | u4 | u5 | u6 | ub | scale
municipal waste incineration, at incineration plant, with semi-dry air pollution control, without flue gas condensation, with electricity and heat recovery, energy allocation | 0 | RER | kilogram |  | technosphere | municipal solid waste |  | 6170 | 72.87% | 0
municipal waste incineration, at incineration plant, with semi-dry air pollution control, without flue gas condensation, with electricity and heat recovery, energy allocation | 0 | RER | kilowatt hour |  | technosphere | electricity, medium voltage |  | 6170 | 72.87% | 0
municipal waste incineration, at incineration plant, with semi-dry air pollution control, without flue gas condensation, with electricity and heat recovery, energy allocation | 1 | RER | megajoule |  | production | heat, district or industrial, other than natural gas |  | 6170 | 72.87% | 0
market for diesel, low-sulfur | 1.0039e-05 | Europe without Switzerland | kilogram |  | technosphere | diesel, low-sulfur | Diesel density: 0.85 kg/l | 6170 | 72.87% | 2 | -11.509 | 1 | 1 | 1 | 1.02 | 1.2 | 1 | 1.05 | 0.094886
market for activated carbon, granular | 4.7243e-05 | GLO | kilogram |  | technosphere | activated carbon, granular |  | 6170 | 72.87% | 2 | -9.9602 | 1 | 1 | 1 | 1.02 | 1.2 | 1 | 1.05 | 0.094886
market for ammonia, anhydrous, liquid | 0.00011575 | RER | kilogram |  | technosphere | ammonia, anhydrous, liquid | 100% liquid ammonia. In original publication, it is dilluated to 23.5% in water. We discount the original value by 75%. | 6170 | 72.87% | 2 | -9.0641 | 1 | 1 | 1 | 1.02 | 1.2 | 1 | 1.05 | 0.094886
market for tap water | 0.00035669 | Europe without Switzerland | kilogram |  | technosphere | tap water | Used to dilute the ammonia. | 6170 | 72.87% | 2 | -7.9387 | 1 | 1 | 1 | 1.02 | 1.2 | 1 | 1.05 | 0.094886
market for calcium carbonate, precipitated | 0 | RER | kilogram |  | technosphere | calcium carbonate, precipitated |  | 6170 | 72.87% | 0
market for iron (III) chloride, without water, in 40% solution state | 0 | GLO | kilogram |  | technosphere | iron (III) chloride, without water, in 40% solution state |  | 6170 | 72.87% | 0
market for lime, hydrated, packed | 0.0012992 | RER | kilogram |  | technosphere | lime, hydrated, packed |  | 6170 | 72.87% | 2 | -6.646 | 1 | 1 | 1 | 1.02 | 1.2 | 1 | 1.05 | 0.094886
market for sodium hydroxide, without water, in 50% solution state | 0 | RER | kilogram |  | technosphere | sodium hydroxide, without water, in 50% solution state | 50% liquid ammonia. In original publication, it is dilluated to 27% in water. We discount the original value by 50%. | 6170 | 72.87% | 0
market for monoethanolamine | 0 | GLO | kilogram |  | technosphere | monoethanolamine |  | 6170 | 72.87% | 0
municipal waste incineration facility construction | 2.9527e-11 | CH | unit |  | technosphere | municipal waste incineration facility | Lifetime: 4'000'000 tons MSWI treated. | 6170 | 72.87% | 2 | -24.2457 | 1 | 1 | 1 | 1.02 | 1.2 | 1 | 3 | 0.55691
Water, cooling, unspecified natural origin | 1.7716e-05 |  | cubic meter | natural resource::in water | biosphere |  |  | 6170 | 72.87% | 2 | -10.941 | 1 | 1 | 1 | 1.02 | 1.2 | 1 | 1.05 | 0.094886
Sulfur dioxide | 1.3346e-05 |  | kilogram | air::urban air close to ground | biosphere |  |  | 6170 | 72.87% | 2 | -11.2243 | 1 | 1 | 1 | 1.02 | 1.2 | 1 | 1.05 | 0.094886
Hydrochloric acid | 3.307e-06 |  | kilogram | air | biosphere |  |  | 6170 | 72.87% | 2 | -12.6195 | 1 | 1 | 1 | 1.02 | 1.2 | 1 | 1.5 | 0.22251
Nitrogen oxides | 7.9959e-05 |  | kilogram | air::urban air close to ground | biosphere |  |  | 6170 | 72.87% | 2 | -9.434 | 1 | 1 | 1 | 1.02 | 1.2 | 1 | 1.5 | 0.22251
Ammonia | 5.3149e-06 |  | kilogram | air::urban air close to ground | biosphere |  |  | 6170 | 72.87% | 2 | -12.145 | 1 | 1 | 1 | 1.02 | 1.2 | 1 | 1.5 | 0.22251
Particulate Matter, < 2.5 um | 7.0865e-07 |  | kilogram | air::urban air close to ground | biosphere |  |  | 6170 | 72.87% | 2 | -14.1599 | 1 | 1 | 1 | 1.02 | 1.2 | 1 | 3 | 0.55691
Mercury II | 2.7165e-09 |  | kilogram | air::urban air close to ground | biosphere |  |  | 6170 | 72.87% | 2 | -19.7239 | 1 | 1 | 1 | 1.02 | 1.2 | 1 | 5 | 0.80993
Lead II | 6.6141e-09 |  | kilogram | air::urban air close to ground | biosphere |  |  | 6170 | 72.87% | 2 | -18.8341 | 1 | 1 | 1 | 1.02 | 1.2 | 1 | 5 | 0.80993
Cadmium II | 3.307e-09 |  | kilogram | air::urban air close to ground | biosphere |  |  | 6170 | 72.87% | 2 | -19.5272 | 1 | 1 | 1 | 1.02 | 1.2 | 1 | 5 | 0.80993
Arsenic ion | 7.0865e-10 |  | kilogram | air::urban air close to ground | biosphere |  |  | 6170 | 72.87% | 2 | -21.0677 | 1 | 1 | 1 | 1.02 | 1.2 | 1 | 5 | 0.80993
Dioxins, measured as 2,3,7,8-tetrachlorodibenzo-p-dioxin | 1.2992e-14 |  | kilogram | air::urban air close to ground | biosphere |  |  | 6170 | 72.87% | 2 | -31.9744 | 1 | 1 | 1 | 1.02 | 1.2 | 1 | 5 | 0.80993
Carbon dioxide, fossil | 0.044173 |  | kilogram | air::urban air close to ground | biosphere |  |  | 6170 | 72.87% | 2 | -3.1197 | 1 | 1 | 1 | 1.02 | 1.2 | 1 | 1.05 | 0.094886
Carbon dioxide, non-fossil | 0.070156 |  | kilogram | air::urban air close to ground | biosphere |  |  | 6170 | 72.87% | 2 | -2.657 | 1 | 1 | 1 | 1.02 | 1.2 | 1 | 1.05 | 0.094886
Activity | municipal waste incineration, at incineration plant, with semi-dry air pollution control, with flue gas condensation, with electricity and heat recovery, energy allocation
location | RER
production amount | 1
source | Valentina Bisinella, Tore Hulgaard, Christian Riber, Anders Damgaard, Thomas H. Christensen, Environmental assessment of carbon capture and storage (CCS) as a post-treatment technology in waste incineration, Waste Management, Volume 128, 2021, Pages 99-113, ISSN 0956-053X, https://doi.org/10.1016/j.wasman.2021.04.046.
reference product | municipal solid waste
type | process
unit | kilogram
comment | The incineration plant is a multi-output activity: 1) waste treatment, 2) heat production, 3) electricity production. Data on MSW composition as received at an incinerator in Copenhagen, Denmark. The estimated lower heating value is 9.9 GJ/tonne wet waste, and total carbon content is 264 kg C/tonne wet waste, 39% of which is fossil and 61% biogenic. Lower heating value (GJ/tonne ww): 9.9. Water content (kg/tonne ww): 432. Fossil carbon content (kg C/tonne ww): 102. Biogenic carbon content (kg C/tonne ww): 162. Air Pollution Contral (APC): Semi-dry. Flue gas condensation: Yes. Power production: Yes. Heat production: Yes. Carbon capture: No. Electricity production per ton MSWI incinerated: 623 kWh. Heat production per ton MSWI incinerated: 7'860 MJ.
Exchanges
name | amount | location | unit | categories | type | reference product | comment | normalization | allocation | uncertainty type | loc | u1 | u2 | u3 | u4 | u5 | u6 | ub | scale | negative
municipal waste incineration, at incineration plant, with semi-dry air pollution control, with flue gas condensation, with electricity and heat recovery, energy allocation | 1 | RER | kilogram |  | production | municipal solid waste |  | 1000 | 0% | 0
municipal waste incineration, at incineration plant, with semi-dry air pollution control, with flue gas condensation, with electricity and heat recovery, energy allocation | 0 | RER | kilowatt hour |  | technosphere | electricity, medium voltage |  | 1000 | 0% | 0
municipal waste incineration, at incineration plant, with semi-dry air pollution control, with flue gas condensation, with electricity and heat recovery, energy allocation | 0 | RER | megajoule |  | technosphere | heat, district or industrial, other than natural gas |  | 1000 | 0% | 0
market for diesel, low-sulfur | 0 | Europe without Switzerland | kilogram |  | technosphere | diesel, low-sulfur | Diesel density: 0.85 kg/l | 1000 | 0% | 0
market for activated carbon, granular | 0 | GLO | kilogram |  | technosphere | activated carbon, granular |  | 1000 | 0% | 0
market for ammonia, anhydrous, liquid | 0 | RER | kilogram |  | technosphere | ammonia, anhydrous, liquid | 100% liquid ammonia. In original publication, it is dilluated to 23.5% in water. We discount the original value by 75%. | 1000 | 0% | 0
market for tap water | 0 | Europe without Switzerland | kilogram |  | technosphere | tap water | Used to dilute the ammonia. | 1000 | 0% | 0
market for calcium carbonate, precipitated | 0 | RER | kilogram |  | technosphere | calcium carbonate, precipitated |  | 1000 | 0% | 0
market for iron (III) chloride, without water, in 40% solution state | 0 | GLO | kilogram |  | technosphere | iron (III) chloride, without water, in 40% solution state |  | 1000 | 0% | 0
market for lime, hydrated, packed | 0 | RER | kilogram |  | technosphere | lime, hydrated, packed |  | 1000 | 0% | 0
market for sodium hydroxide, without water, in 50% solution state | 0 | RER | kilogram |  | technosphere | sodium hydroxide, without water, in 50% solution state | 50% liquid ammonia. In original publication, it is dilluated to 27% in water. We discount the original value by 50%. | 1000 | 0% | 0
market for monoethanolamine | 0 | GLO | kilogram |  | technosphere | monoethanolamine |  | 1000 | 0% | 0
municipal waste incineration facility construction | 0 | CH | unit |  | technosphere | municipal waste incineration facility | Lifetime: 4'000'000 tons MSWI treated. | 1000 | 0% | 0
Water, cooling, unspecified natural origin | 0 |  | cubic meter | natural resource::in water | biosphere |  |  | 1000 | 0% | 0
Sulfur dioxide | 0 |  | kilogram | air::urban air close to ground | biosphere |  |  | 1000 | 0% | 0
Hydrochloric acid | 0 |  | kilogram | air | biosphere |  |  | 1000 | 0% | 0
Nitrogen oxides | 0 |  | kilogram | air::urban air close to ground | biosphere |  |  | 1000 | 0% | 0
Ammonia | 0 |  | kilogram | air::urban air close to ground | biosphere |  |  | 1000 | 0% | 0
Particulate Matter, < 2.5 um | 0 |  | kilogram | air::urban air close to ground | biosphere |  |  | 1000 | 0% | 0
Mercury II | 0 |  | kilogram | air::urban air close to ground | biosphere |  |  | 1000 | 0% | 0
Lead II | 0 |  | kilogram | air::urban air close to ground | biosphere |  |  | 1000 | 0% | 0
Cadmium II | 0 |  | kilogram | air::urban air close to ground | biosphere |  |  | 1000 | 0% | 0
Arsenic ion | 0 |  | kilogram | air::urban air close to ground | biosphere |  |  | 1000 | 0% | 0
Dioxins, measured as 2,3,7,8-tetrachlorodibenzo-p-dioxin | 0 |  | kilogram | air::urban air close to ground | biosphere |  |  | 1000 | 0% | 0
Carbon dioxide, fossil | 0 |  | kilogram | air::urban air close to ground | biosphere |  |  | 1000 | 0% | 0
Carbon dioxide, non-fossil | 0 |  | kilogram | air::urban air close to ground | biosphere |  |  | 1000 | 0% | 0
Activity | municipal waste incineration, at incineration plant, with semi-dry air pollution control, with flue gas condensation, with electricity and heat recovery, energy allocation
location | RER
production amount | 1
source | Valentina Bisinella, Tore Hulgaard, Christian Riber, Anders Damgaard, Thomas H. Christensen, Environmental assessment of carbon capture and storage (CCS) as a post-treatment technology in waste incineration, Waste Management, Volume 128, 2021, Pages 99-113, ISSN 0956-053X, https://doi.org/10.1016/j.wasman.2021.04.046.
reference product | electricity, medium voltage
type | process
unit | kilowatt hour
comment | The incineration plant is a multi-output activity: 1) waste treatment, 2) heat production, 3) electricity production. Data on MSW composition as received at an incinerator in Copenhagen, Denmark. The estimated lower heating value is 9.9 GJ/tonne wet waste, and total carbon content is 264 kg C/tonne wet waste, 39% of which is fossil and 61% biogenic. Lower heating value (GJ/tonne ww): 9.9. Water content (kg/tonne ww): 432. Fossil carbon content (kg C/tonne ww): 102. Biogenic carbon content (kg C/tonne ww): 162. Air Pollution Contral (APC): Semi-dry. Flue gas condensation: Yes. Power production: Yes. Heat production: Yes. Carbon capture: No. Electricity production per ton MSWI incinerated: 623 kWh. Heat production per ton MSWI incinerated: 7'860 MJ.
Exchanges
name | amount | location | unit | categories | type | reference product | comment | normalization | allocation | uncertainty type | loc | u1 | u2 | u3 | u4 | u5 | u6 | ub | scale | negative
municipal waste incineration, at incineration plant, with semi-dry air pollution control, with flue gas condensation, with electricity and heat recovery, energy allocation | 0 | RER | kilogram |  | technosphere | municipal solid waste |  | 623 | 22.2% | 0
municipal waste incineration, at incineration plant, with semi-dry air pollution control, with flue gas condensation, with electricity and heat recovery, energy allocation | 1 | RER | kilowatt hour |  | production | electricity, medium voltage |  | 623 | 22.2% | 0
municipal waste incineration, at incineration plant, with semi-dry air pollution control, with flue gas condensation, with electricity and heat recovery, energy allocation | 0 | RER | megajoule |  | technosphere | heat, district or industrial, other than natural gas |  | 623 | 22.2% | 0
market for diesel, low-sulfur | 3.0289e-05 | Europe without Switzerland | kilogram |  | technosphere | diesel, low-sulfur | Diesel density: 0.85 kg/l | 623 | 22.2% | 2 | -10.4047 | 1 | 1 | 1 | 1.02 | 1.2 | 1 | 1.05 | 0.094886
market for activated carbon, granular | 0.00014253 | GLO | kilogram |  | technosphere | activated carbon, granular |  | 623 | 22.2% | 2 | -8.8559 | 1 | 1 | 1 | 1.02 | 1.2 | 1 | 1.05 | 0.094886
market for ammonia, anhydrous, liquid | 0.00034921 | RER | kilogram |  | technosphere | ammonia, anhydrous, liquid | 100% liquid ammonia. In original publication, it is dilluated to 23.5% in water. We discount the original value by 75%. | 623 | 22.2% | 2 | -7.9598 | 1 | 1 | 1 | 1.02 | 1.2 | 1 | 1.05 | 0.094886
market for tap water | 0.0010761 | Europe without Switzerland | kilogram |  | technosphere | tap water | Used to dilute the ammonia. | 623 | 22.2% | 2 | -6.8344 | 1 | 1 | 1 | 1.02 | 1.2 | 1 | 1.05 | 0.094886
market for calcium carbonate, precipitated | 0 | RER | kilogram |  | technosphere | calcium carbonate, precipitated |  | 623 | 22.2% | 0
market for iron (III) chloride, without water, in 40% solution state | 0 | GLO | kilogram |  | technosphere | iron (III) chloride, without water, in 40% solution state |  | 623 | 22.2% | 0
market for lime, hydrated, packed | 0.0035634 | RER | kilogram |  | technosphere | lime, hydrated, packed |  | 623 | 22.2% | 2 | -5.637 | 1 | 1 | 1 | 1.02 | 1.2 | 1 | 1.05 | 0.094886
market for sodium hydroxide, without water, in 50% solution state | 8.9084e-05 | RER | kilogram |  | technosphere | sodium hydroxide, without water, in 50% solution state | 50% liquid ammonia. In original publication, it is dilluated to 27% in water. We discount the original value by 50%. | 623 | 22.2% | 0
market for monoethanolamine | 0 | GLO | kilogram |  | technosphere | monoethanolamine |  | 623 | 22.2% | 0
municipal waste incineration facility construction | 8.9084e-11 | CH | unit |  | technosphere | municipal waste incineration facility | Lifetime: 4'000'000 tons MSWI treated. | 623 | 22.2% | 2 | -23.1414 | 1 | 1 | 1 | 1.02 | 1.2 | 1 | 3 | 0.55691
Water, cooling, unspecified natural origin | 0 |  | cubic meter | natural resource::in water | biosphere |  |  | 623 | 22.2% | 0
Sulfur dioxide | 2.138e-06 |  | kilogram | air::urban air close to ground | biosphere |  |  | 623 | 22.2% | 2 | -13.0556 | 1 | 1 | 1 | 1.02 | 1.2 | 1 | 1.05 | 0.094886
Hydrochloric acid | 1.069e-06 |  | kilogram | air | biosphere |  |  | 623 | 22.2% | 2 | -13.7488 | 1 | 1 | 1 | 1.02 | 1.2 | 1 | 1.5 | 0.22251
Nitrogen oxides | 0.00024124 |  | kilogram | air::urban air close to ground | biosphere |  |  | 623 | 22.2% | 2 | -8.3297 | 1 | 1 | 1 | 1.02 | 1.2 | 1 | 1.5 | 0.22251
Ammonia | 3.5634e-07 |  | kilogram | air::urban air close to ground | biosphere |  |  | 623 | 22.2% | 2 | -14.8474 | 1 | 1 | 1 | 1.02 | 1.2 | 1 | 1.5 | 0.22251
Particulate Matter, < 2.5 um | 2.138e-06 |  | kilogram | air::urban air close to ground | biosphere |  |  | 623 | 22.2% | 2 | -13.0556 | 1 | 1 | 1 | 1.02 | 1.2 | 1 | 3 | 0.55691
Mercury II | 2.138e-09 |  | kilogram | air::urban air close to ground | biosphere |  |  | 623 | 22.2% | 2 | -19.9634 | 1 | 1 | 1 | 1.02 | 1.2 | 1 | 5 | 0.80993
Lead II | 2.138e-09 |  | kilogram | air::urban air close to ground | biosphere |  |  | 623 | 22.2% | 2 | -19.9634 | 1 | 1 | 1 | 1.02 | 1.2 | 1 | 5 | 0.80993
Cadmium II | 1.069e-09 |  | kilogram | air::urban air close to ground | biosphere |  |  | 623 | 22.2% | 2 | -20.6565 | 1 | 1 | 1 | 1.02 | 1.2 | 1 | 5 | 0.80993
Arsenic ion | 1.069e-09 |  | kilogram | air::urban air close to ground | biosphere |  |  | 623 | 22.2% | 2 | -20.6565 | 1 | 1 | 1 | 1.02 | 1.2 | 1 | 5 | 0.80993
Dioxins, measured as 2,3,7,8-tetrachlorodibenzo-p-dioxin | 3.9197e-14 |  | kilogram | air::urban air close to ground | biosphere |  |  | 623 | 22.2% | 2 | -30.8702 | 1 | 1 | 1 | 1.02 | 1.2 | 1 | 5 | 0.80993
Carbon dioxide, fossil | 0.13327 |  | kilogram | air::urban air close to ground | biosphere |  |  | 623 | 22.2% | 2 | -2.0154 | 1 | 1 | 1 | 1.02 | 1.2 | 1 | 1.05 | 0.094886
Carbon dioxide, non-fossil | 0.21166 |  | kilogram | air::urban air close to ground | biosphere |  |  | 623 | 22.2% | 2 | -1.5528 | 1 | 1 | 1 | 1.02 | 1.2 | 1 | 1.05 | 0.094886
Activity | municipal waste incineration, at incineration plant, with semi-dry air pollution control, with flue gas condensation, with electricity and heat recovery, energy allocation
location | RER
production amount | 1
source | Valentina Bisinella, Tore Hulgaard, Christian Riber, Anders Damgaard, Thomas H. Christensen, Environmental assessment of carbon capture and storage (CCS) as a post-treatment technology in waste incineration, Waste Management, Volume 128, 2021, Pages 99-113, ISSN 0956-053X, https://doi.org/10.1016/j.wasman.2021.04.046.
reference product | heat, district or industrial, other than natural gas
type | process
unit | megajoule
comment | The incineration plant is a multi-output activity: 1) waste treatment, 2) heat production, 3) electricity production. Data on MSW composition as received at an incinerator in Copenhagen, Denmark. The estimated lower heating value is 9.9 GJ/tonne wet waste, and total carbon content is 264 kg C/tonne wet waste, 39% of which is fossil and 61% biogenic. Lower heating value (GJ/tonne ww): 9.9. Water content (kg/tonne ww): 432. Fossil carbon content (kg C/tonne ww): 102. Biogenic carbon content (kg C/tonne ww): 162. Air Pollution Contral (APC): Semi-dry. Flue gas condensation: Yes. Power production: Yes. Heat production: Yes. Carbon capture: No. Electricity production per ton MSWI incinerated: 623 kWh. Heat production per ton MSWI incinerated: 7'860 MJ.
Exchanges
name | amount | location | unit | categories | type | reference product | comment | normalization | allocation | uncertainty type | loc | u1 | u2 | u3 | u4 | u5 | u6 | ub | scale | negative
municipal waste incineration, at incineration plant, with semi-dry air pollution control, with flue gas condensation, with electricity and heat recovery, energy allocation | 0 | RER | kilogram |  | technosphere | municipal solid waste |  | 7860 | 77.8% | 0
municipal waste incineration, at incineration plant, with semi-dry air pollution control, with flue gas condensation, with electricity and heat recovery, energy allocation | 0 | RER | kilowatt hour |  | technosphere | electricity, medium voltage |  | 7860 | 77.8% | 0
municipal waste incineration, at incineration plant, with semi-dry air pollution control, with flue gas condensation, with electricity and heat recovery, energy allocation | 1 | RER | megajoule |  | production | heat, district or industrial, other than natural gas |  | 7860 | 77.8% | 0
market for diesel, low-sulfur | 8.4135e-06 | Europe without Switzerland | kilogram |  | technosphere | diesel, low-sulfur | Diesel density: 0.85 kg/l | 7860 | 77.8% | 2 | -11.6857 | 1 | 1 | 1 | 1.02 | 1.2 | 1 | 1.05 | 0.094886
market for activated carbon, granular | 3.9593e-05 | GLO | kilogram |  | technosphere | activated carbon, granular |  | 7860 | 77.8% | 2 | -10.1369 | 1 | 1 | 1 | 1.02 | 1.2 | 1 | 1.05 | 0.094886
market for ammonia, anhydrous, liquid | 9.7003e-05 | RER | kilogram |  | technosphere | ammonia, anhydrous, liquid | 100% liquid ammonia. In original publication, it is dilluated to 23.5% in water. We discount the original value by 75%. | 7860 | 77.8% | 2 | -9.2408 | 1 | 1 | 1 | 1.02 | 1.2 | 1 | 1.05 | 0.094886
market for tap water | 0.00029893 | Europe without Switzerland | kilogram |  | technosphere | tap water | Used to dilute the ammonia. | 7860 | 77.8% | 2 | -8.1153 | 1 | 1 | 1 | 1.02 | 1.2 | 1 | 1.05 | 0.094886
market for calcium carbonate, precipitated | 0 | RER | kilogram |  | technosphere | calcium carbonate, precipitated |  | 7860 | 77.8% | 0
market for iron (III) chloride, without water, in 40% solution state | 0 | GLO | kilogram |  | technosphere | iron (III) chloride, without water, in 40% solution state |  | 7860 | 77.8% | 0
market for lime, hydrated, packed | 0.00098982 | RER | kilogram |  | technosphere | lime, hydrated, packed |  | 7860 | 77.8% | 2 | -6.918 | 1 | 1 | 1 | 1.02 | 1.2 | 1 | 1.05 | 0.094886
market for sodium hydroxide, without water, in 50% solution state | 2.4746e-05 | RER | kilogram |  | technosphere | sodium hydroxide, without water, in 50% solution state | 50% liquid ammonia. In original publication, it is dilluated to 27% in water. We discount the original value by 50%. | 7860 | 77.8% | 0
market for monoethanolamine | 0 | GLO | kilogram |  | technosphere | monoethanolamine |  | 7860 | 77.8% | 0
municipal waste incineration facility construction | 2.4746e-11 | CH | unit |  | technosphere | municipal waste incineration facility | Lifetime: 4'000'000 tons MSWI treated. | 7860 | 77.8% | 2 | -24.4224 | 1 | 1 | 1 | 1.02 | 1.2 | 1 | 3 | 0.55691
Water, cooling, unspecified natural origin | 0 |  | cubic meter | natural resource::in water | biosphere |  |  | 7860 | 77.8% | 0
Sulfur dioxide | 5.9389e-07 |  | kilogram | air::urban air close to ground | biosphere |  |  | 7860 | 77.8% | 2 | -14.3366 | 1 | 1 | 1 | 1.02 | 1.2 | 1 | 1.05 | 0.094886
Hydrochloric acid | 2.9695e-07 |  | kilogram | air | biosphere |  |  | 7860 | 77.8% | 2 | -15.0297 | 1 | 1 | 1 | 1.02 | 1.2 | 1 | 1.5 | 0.22251
Nitrogen oxides | 6.7011e-05 |  | kilogram | air::urban air close to ground | biosphere |  |  | 7860 | 77.8% | 2 | -9.6107 | 1 | 1 | 1 | 1.02 | 1.2 | 1 | 1.5 | 0.22251
Ammonia | 9.8982e-08 |  | kilogram | air::urban air close to ground | biosphere |  |  | 7860 | 77.8% | 2 | -16.1283 | 1 | 1 | 1 | 1.02 | 1.2 | 1 | 1.5 | 0.22251
Particulate Matter, < 2.5 um | 5.9389e-07 |  | kilogram | air::urban air close to ground | biosphere |  |  | 7860 | 77.8% | 2 | -14.3366 | 1 | 1 | 1 | 1.02 | 1.2 | 1 | 3 | 0.55691
Mercury II | 5.9389e-10 |  | kilogram | air::urban air close to ground | biosphere |  |  | 7860 | 77.8% | 2 | -21.2443 | 1 | 1 | 1 | 1.02 | 1.2 | 1 | 5 | 0.80993
Lead II | 5.9389e-10 |  | kilogram | air::urban air close to ground | biosphere |  |  | 7860 | 77.8% | 2 | -21.2443 | 1 | 1 | 1 | 1.02 | 1.2 | 1 | 5 | 0.80993
Cadmium II | 2.9695e-10 |  | kilogram | air::urban air close to ground | biosphere |  |  | 7860 | 77.8% | 2 | -21.9375 | 1 | 1 | 1 | 1.02 | 1.2 | 1 | 5 | 0.80993
Arsenic ion | 2.9695e-10 |  | kilogram | air::urban air close to ground | biosphere |  |  | 7860 | 77.8% | 2 | -21.9375 | 1 | 1 | 1 | 1.02 | 1.2 | 1 | 5 | 0.80993
Dioxins, measured as 2,3,7,8-tetrachlorodibenzo-p-dioxin | 1.0888e-14 |  | kilogram | air::urban air close to ground | biosphere |  |  | 7860 | 77.8% | 2 | -32.1511 | 1 | 1 | 1 | 1.02 | 1.2 | 1 | 5 | 0.80993
Carbon dioxide, fossil | 0.037019 |  | kilogram | air::urban air close to ground | biosphere |  |  | 7860 | 77.8% | 2 | -3.2963 | 1 | 1 | 1 | 1.02 | 1.2 | 1 | 1.05 | 0.094886
Carbon dioxide, non-fossil | 0.058796 |  | kilogram | air::urban air close to ground | biosphere |  |  | 7860 | 77.8% | 2 | -2.8337 | 1 | 1 | 1 | 1.02 | 1.2 | 1 | 1.05 | 0.094886
Activity | municipal waste incineration, at incineration plant, with wet air pollution control, without flue gas condensation, with electricity and heat recovery, energy allocation
location | RER
production amount | 1
source | Valentina Bisinella, Tore Hulgaard, Christian Riber, Anders Damgaard, Thomas H. Christensen, Environmental assessment of carbon capture and storage (CCS) as a post-treatment technology in waste incineration, Waste Management, Volume 128, 2021, Pages 99-113, ISSN 0956-053X, https://doi.org/10.1016/j.wasman.2021.04.046.
reference product | municipal solid waste
type | process
unit | kilogram
comment | The incineration plant is a multi-output activity: 1) waste treatment, 2) heat production, 3) electricity production. Data on MSW composition as received at an incinerator in Copenhagen, Denmark. The estimated lower heating value is 9.9 GJ/tonne wet waste, and total carbon content is 264 kg C/tonne wet waste, 39% of which is fossil and 61% biogenic. Lower heating value (GJ/tonne ww): 9.9. Water content (kg/tonne ww): 432. Fossil carbon content (kg C/tonne ww): 102. Biogenic carbon content (kg C/tonne ww): 162. Air Pollution Contral (APC): Semi-dry. Flue gas condensation: No. Power production: Yes. Heat production: Yes. Carbon capture: No. Electricity production per ton MSWI incinerated: 628 kWh. Heat production per ton MSWI incinerated: 6'170 MJ.
Exchanges
name | amount | location | unit | categories | type | reference product | comment | normalization | allocation | uncertainty type | loc | u1 | u2 | u3 | u4 | u5 | u6 | ub | scale
municipal waste incineration, at incineration plant, with wet air pollution control, without flue gas condensation, with electricity and heat recovery, energy allocation | 1 | RER | kilogram |  | production | municipal solid waste |  | 1000 | 0% | 0
municipal waste incineration, at incineration plant, with wet air pollution control, without flue gas condensation, with electricity and heat recovery, energy allocation | 0 | RER | kilowatt hour |  | technosphere | electricity, medium voltage |  | 1000 | 0% | 0
municipal waste incineration, at incineration plant, with wet air pollution control, without flue gas condensation, with electricity and heat recovery, energy allocation | 0 | RER | megajoule |  | technosphere | heat, district or industrial, other than natural gas |  | 1000 | 0% | 0
market for diesel, low-sulfur | 0 | Europe without Switzerland | kilogram |  | technosphere | diesel, low-sulfur | Diesel density: 0.85 kg/l | 1000 | 0% | 0
market for activated carbon, granular | 0 | GLO | kilogram |  | technosphere | activated carbon, granular |  | 1000 | 0% | 0
market for ammonia, anhydrous, liquid | 0 | RER | kilogram |  | technosphere | ammonia, anhydrous, liquid | 100% liquid ammonia. In original publication, it is dilluated to 23.5% in water. We discount the original value by 75%. | 1000 | 0% | 0
market for tap water | 0 | Europe without Switzerland | kilogram |  | technosphere | tap water | Used to dilute the ammonia. | 1000 | 0% | 0
market for calcium carbonate, precipitated | 0 | RER | kilogram |  | technosphere | calcium carbonate, precipitated |  | 1000 | 0% | 0
market for iron (III) chloride, without water, in 40% solution state | 0 | GLO | kilogram |  | technosphere | iron (III) chloride, without water, in 40% solution state |  | 1000 | 0% | 0
market for lime, hydrated, packed | 0 | RER | kilogram |  | technosphere | lime, hydrated, packed |  | 1000 | 0% | 0
market for sodium hydroxide, without water, in 50% solution state | 0 | RER | kilogram |  | technosphere | sodium hydroxide, without water, in 50% solution state | 50% liquid ammonia. In original publication, it is dilluated to 27% in water. We discount the original value by 50%. | 1000 | 0% | 0
market for monoethanolamine | 0 | GLO | kilogram |  | technosphere | monoethanolamine |  | 1000 | 0% | 0
municipal waste incineration facility construction | 0 | CH | unit |  | technosphere | municipal waste incineration facility | Lifetime: 4'000'000 tons MSWI treated. | 1000 | 0% | 0
Water, cooling, unspecified natural origin | 0 |  | cubic meter | natural resource::in water | biosphere |  |  | 1000 | 0% | 0
Sulfur dioxide | 0 |  | kilogram | air::urban air close to ground | biosphere |  |  | 1000 | 0% | 0
Hydrochloric acid | 0 |  | kilogram | air | biosphere |  |  | 1000 | 0% | 0
Nitrogen oxides | 0 |  | kilogram | air::urban air close to ground | biosphere |  |  | 1000 | 0% | 0
Ammonia | 0 |  | kilogram | air::urban air close to ground | biosphere |  |  | 1000 | 0% | 0
Particulate Matter, < 2.5 um | 0 |  | kilogram | air::urban air close to ground | biosphere |  |  | 1000 | 0% | 0
Mercury II | 0 |  | kilogram | air::urban air close to ground | biosphere |  |  | 1000 | 0% | 0
Lead II | 0 |  | kilogram | air::urban air close to ground | biosphere |  |  | 1000 | 0% | 0
Cadmium II | 0 |  | kilogram | air::urban air close to ground | biosphere |  |  | 1000 | 0% | 0
Arsenic ion | 0 |  | kilogram | air::urban air close to ground | biosphere |  |  | 1000 | 0% | 0
Dioxins, measured as 2,3,7,8-tetrachlorodibenzo-p-dioxin | 0 |  | kilogram | air::urban air close to ground | biosphere |  |  | 1000 | 0% | 0
Carbon dioxide, fossil | 0 |  | kilogram | air::urban air close to ground | biosphere |  |  | 1000 | 0% | 0
Carbon dioxide, non-fossil | 0 |  | kilogram | air::urban air close to ground | biosphere |  |  | 1000 | 0% | 0
Activity | municipal waste incineration, at incineration plant, with wet air pollution control, without flue gas condensation, with electricity and heat recovery, energy allocation
location | RER
production amount | 1
source | Valentina Bisinella, Tore Hulgaard, Christian Riber, Anders Damgaard, Thomas H. Christensen, Environmental assessment of carbon capture and storage (CCS) as a post-treatment technology in waste incineration, Waste Management, Volume 128, 2021, Pages 99-113, ISSN 0956-053X, https://doi.org/10.1016/j.wasman.2021.04.046.
reference product | electricity, medium voltage
type | process
unit | kilowatt hour
comment | The incineration plant is a multi-output activity: 1) waste treatment, 2) heat production, 3) electricity production. Data on MSW composition as received at an incinerator in Copenhagen, Denmark. The estimated lower heating value is 9.9 GJ/tonne wet waste, and total carbon content is 264 kg C/tonne wet waste, 39% of which is fossil and 61% biogenic. Lower heating value (GJ/tonne ww): 9.9. Water content (kg/tonne ww): 432. Fossil carbon content (kg C/tonne ww): 102. Biogenic carbon content (kg C/tonne ww): 162. Air Pollution Contral (APC): Semi-dry. Flue gas condensation: No. Power production: Yes. Heat production: Yes. Carbon capture: No. Electricity production per ton MSWI incinerated: 628 kWh. Heat production per ton MSWI incinerated: 6'170 MJ.
Exchanges
name | amount | location | unit | categories | type | reference product | comment | normalization | allocation | uncertainty type | loc | u1 | u2 | u3 | u4 | u5 | u6 | ub | scale
municipal waste incineration, at incineration plant, with wet air pollution control, without flue gas condensation, with electricity and heat recovery, energy allocation | 0 | RER | kilogram |  | technosphere | municipal solid waste |  | 628 | 26.82% | 0
municipal waste incineration, at incineration plant, with wet air pollution control, without flue gas condensation, with electricity and heat recovery, energy allocation | 1 | RER | kilowatt hour |  | production | electricity, medium voltage |  | 628 | 26.82% | 0
municipal waste incineration, at incineration plant, with wet air pollution control, without flue gas condensation, with electricity and heat recovery, energy allocation | 0 | RER | megajoule |  | technosphere | heat, district or industrial, other than natural gas |  | 628 | 26.82% | 0
market for diesel, low-sulfur | 3.6295e-05 | Europe without Switzerland | kilogram |  | technosphere | diesel, low-sulfur | Diesel density: 0.85 kg/l | 628 | 26.82% | 2 | -10.2238 | 1 | 1 | 1 | 1.02 | 1.2 | 1 | 1.05 | 0.094886
market for activated carbon, granular | 0.0001708 | GLO | kilogram |  | technosphere | activated carbon, granular |  | 628 | 26.82% | 2 | -8.675 | 1 | 1 | 1 | 1.02 | 1.2 | 1 | 1.05 | 0.094886
market for ammonia, anhydrous, liquid | 0.00041847 | RER | kilogram |  | technosphere | ammonia, anhydrous, liquid | 100% liquid ammonia. In original publication, it is dilluated to 23.5% in water. We discount the original value by 75%. | 628 | 26.82% | 2 | -7.7789 | 1 | 1 | 1 | 1.02 | 1.2 | 1 | 1.05 | 0.094886
market for tap water | 0.0012896 | Europe without Switzerland | kilogram |  | technosphere | tap water | Used to dilute the ammonia. | 628 | 26.82% | 2 | -6.6535 | 1 | 1 | 1 | 1.02 | 1.2 | 1 | 1.05 | 0.094886
market for calcium carbonate, precipitated | 0.002989 | RER | kilogram |  | technosphere | calcium carbonate, precipitated |  | 628 | 26.82% | 0
market for iron (III) chloride, without water, in 40% solution state | 2.135e-05 | GLO | kilogram |  | technosphere | iron (III) chloride, without water, in 40% solution state |  | 628 | 26.82% | 0
market for lime, hydrated, packed | 0 | RER | kilogram |  | technosphere | lime, hydrated, packed |  | 628 | 26.82% | 0
market for sodium hydroxide, without water, in 50% solution state | 0.00010675 | RER | kilogram |  | technosphere | sodium hydroxide, without water, in 50% solution state | 50% liquid ammonia. In original publication, it is dilluated to 27% in water. We discount the original value by 50%. | 628 | 26.82% | 0
market for monoethanolamine | 0 | GLO | kilogram |  | technosphere | monoethanolamine |  | 628 | 26.82% | 0
municipal waste incineration facility construction | 1.0675e-10 | CH | unit |  | technosphere | municipal waste incineration facility | Lifetime: 4'000'000 tons MSWI treated. | 628 | 26.82% | 2 | -22.9605 | 1 | 1 | 1 | 1.02 | 1.2 | 1 | 3 | 0.55691
Water, cooling, unspecified natural origin | 0.0001281 |  | cubic meter | natural resource::in water | biosphere |  |  | 628 | 26.82% | 2 | -8.9627 | 1 | 1 | 1 | 1.02 | 1.2 | 1 | 1.05 | 0.094886
Sulfur dioxide | 2.3912e-05 |  | kilogram | air::urban air close to ground | biosphere |  |  | 628 | 26.82% | 2 | -10.6411 | 1 | 1 | 1 | 1.02 | 1.2 | 1 | 1.05 | 0.094886
Hydrochloric acid | 2.562e-06 |  | kilogram | air | biosphere |  |  | 628 | 26.82% | 2 | -12.8747 | 1 | 1 | 1 | 1.02 | 1.2 | 1 | 1.5 | 0.22251
Nitrogen oxides | 0.00028908 |  | kilogram | air::urban air close to ground | biosphere |  |  | 628 | 26.82% | 2 | -8.1488 | 1 | 1 | 1 | 1.02 | 1.2 | 1 | 1.5 | 0.22251
Ammonia | 1.281e-06 |  | kilogram | air::urban air close to ground | biosphere |  |  | 628 | 26.82% | 2 | -13.5679 | 1 | 1 | 1 | 1.02 | 1.2 | 1 | 1.5 | 0.22251
Particulate Matter, < 2.5 um | 2.562e-06 |  | kilogram | air::urban air close to ground | biosphere |  |  | 628 | 26.82% | 2 | -12.8747 | 1 | 1 | 1 | 1.02 | 1.2 | 1 | 3 | 0.55691
Mercury II | 9.8211e-09 |  | kilogram | air::urban air close to ground | biosphere |  |  | 628 | 26.82% | 2 | -18.4387 | 1 | 1 | 1 | 1.02 | 1.2 | 1 | 5 | 0.80993
Lead II | 2.3912e-08 |  | kilogram | air::urban air close to ground | biosphere |  |  | 628 | 26.82% | 2 | -17.5489 | 1 | 1 | 1 | 1.02 | 1.2 | 1 | 5 | 0.80993
Cadmium II | 4.6971e-09 |  | kilogram | air::urban air close to ground | biosphere |  |  | 628 | 26.82% | 2 | -19.1763 | 1 | 1 | 1 | 1.02 | 1.2 | 1 | 5 | 0.80993
Arsenic ion | 2.562e-09 |  | kilogram | air::urban air close to ground | biosphere |  |  | 628 | 26.82% | 2 | -19.7825 | 1 | 1 | 1 | 1.02 | 1.2 | 1 | 5 | 0.80993
Dioxins, measured as 2,3,7,8-tetrachlorodibenzo-p-dioxin | 4.6971e-14 |  | kilogram | air::urban air close to ground | biosphere |  |  | 628 | 26.82% | 2 | -30.6893 | 1 | 1 | 1 | 1.02 | 1.2 | 1 | 5 | 0.80993
Carbon dioxide, fossil | 0.1597 |  | kilogram | air::urban air close to ground | biosphere |  |  | 628 | 26.82% | 2 | -1.8345 | 1 | 1 | 1 | 1.02 | 1.2 | 1 | 1.05 | 0.094886
Carbon dioxide, non-fossil | 0.25364 |  | kilogram | air::urban air close to ground | biosphere |  |  | 628 | 26.82% | 2 | -1.3718 | 1 | 1 | 1 | 1.02 | 1.2 | 1 | 1.05 | 0.094886
Activity | municipal waste incineration, at incineration plant, with wet air pollution control, without flue gas condensation, with electricity and heat recovery, energy allocation
location | RER
production amount | 1
source | Valentina Bisinella, Tore Hulgaard, Christian Riber, Anders Damgaard, Thomas H. Christensen, Environmental assessment of carbon capture and storage (CCS) as a post-treatment technology in waste incineration, Waste Management, Volume 128, 2021, Pages 99-113, ISSN 0956-053X, https://doi.org/10.1016/j.wasman.2021.04.046.
reference product | heat, district or industrial, other than natural gas
type | process
unit | megajoule
comment | The incineration plant is a multi-output activity: 1) waste treatment, 2) heat production, 3) electricity production. Data on MSW composition as received at an incinerator in Copenhagen, Denmark. The estimated lower heating value is 9.9 GJ/tonne wet waste, and total carbon content is 264 kg C/tonne wet waste, 39% of which is fossil and 61% biogenic. Lower heating value (GJ/tonne ww): 9.9. Water content (kg/tonne ww): 432. Fossil carbon content (kg C/tonne ww): 102. Biogenic carbon content (kg C/tonne ww): 162. Air Pollution Contral (APC): Semi-dry. Flue gas condensation: No. Power production: Yes. Heat production: Yes. Carbon capture: No. Electricity production per ton MSWI incinerated: 628 kWh. Heat production per ton MSWI incinerated: 6'170 MJ.
Exchanges
name | amount | location | unit | categories | type | reference product | comment | normalization | allocation | uncertainty type | loc | u1 | u2 | u3 | u4 | u5 | u6 | ub | scale
municipal waste incineration, at incineration plant, with wet air pollution control, without flue gas condensation, with electricity and heat recovery, energy allocation | 0 | RER | kilogram |  | technosphere | municipal solid waste |  | 6170 | 73.18% | 0
municipal waste incineration, at incineration plant, with wet air pollution control, without flue gas condensation, with electricity and heat recovery, energy allocation | 0 | RER | kilowatt hour |  | technosphere | electricity, medium voltage |  | 6170 | 73.18% | 0
municipal waste incineration, at incineration plant, with wet air pollution control, without flue gas condensation, with electricity and heat recovery, energy allocation | 1 | RER | megajoule |  | production | heat, district or industrial, other than natural gas |  | 6170 | 73.18% | 0
market for diesel, low-sulfur | 1.0082e-05 | Europe without Switzerland | kilogram |  | technosphere | diesel, low-sulfur | Diesel density: 0.85 kg/l | 6170 | 73.18% | 2 | -11.5048 | 1 | 1 | 1 | 1.02 | 1.2 | 1 | 1.05 | 0.094886
market for activated carbon, granular | 4.7445e-05 | GLO | kilogram |  | technosphere | activated carbon, granular |  | 6170 | 73.18% | 2 | -9.9559 | 1 | 1 | 1 | 1.02 | 1.2 | 1 | 1.05 | 0.094886
market for ammonia, anhydrous, liquid | 0.00011624 | RER | kilogram |  | technosphere | ammonia, anhydrous, liquid | 100% liquid ammonia. In original publication, it is dilluated to 23.5% in water. We discount the original value by 75%. | 6170 | 73.18% | 2 | -9.0598 | 1 | 1 | 1 | 1.02 | 1.2 | 1 | 1.05 | 0.094886
market for tap water | 0.00035821 | Europe without Switzerland | kilogram |  | technosphere | tap water | Used to dilute the ammonia. | 6170 | 73.18% | 2 | -7.9344 | 1 | 1 | 1 | 1.02 | 1.2 | 1 | 1.05 | 0.094886
market for calcium carbonate, precipitated | 0.00083029 | RER | kilogram |  | technosphere | calcium carbonate, precipitated |  | 6170 | 73.18% | 0
market for iron (III) chloride, without water, in 40% solution state | 5.9306e-06 | GLO | kilogram |  | technosphere | iron (III) chloride, without water, in 40% solution state |  | 6170 | 73.18% | 0
market for lime, hydrated, packed | 0 | RER | kilogram |  | technosphere | lime, hydrated, packed |  | 6170 | 73.18% | 0
market for sodium hydroxide, without water, in 50% solution state | 2.9653e-05 | RER | kilogram |  | technosphere | sodium hydroxide, without water, in 50% solution state | 50% liquid ammonia. In original publication, it is dilluated to 27% in water. We discount the original value by 50%. | 6170 | 73.18% | 0
market for monoethanolamine | 0 | GLO | kilogram |  | technosphere | monoethanolamine |  | 6170 | 73.18% | 0
municipal waste incineration facility construction | 2.9653e-11 | CH | unit |  | technosphere | municipal waste incineration facility | Lifetime: 4'000'000 tons MSWI treated. | 6170 | 73.18% | 2 | -24.2415 | 1 | 1 | 1 | 1.02 | 1.2 | 1 | 3 | 0.55691
Water, cooling, unspecified natural origin | 3.5584e-05 |  | cubic meter | natural resource::in water | biosphere |  |  | 6170 | 73.18% | 2 | -10.2436 | 1 | 1 | 1 | 1.02 | 1.2 | 1 | 1.05 | 0.094886
Sulfur dioxide | 6.6423e-06 |  | kilogram | air::urban air close to ground | biosphere |  |  | 6170 | 73.18% | 2 | -11.9221 | 1 | 1 | 1 | 1.02 | 1.2 | 1 | 1.05 | 0.094886
Hydrochloric acid | 7.1168e-07 |  | kilogram | air | biosphere |  |  | 6170 | 73.18% | 2 | -14.1556 | 1 | 1 | 1 | 1.02 | 1.2 | 1 | 1.5 | 0.22251
Nitrogen oxides | 8.0301e-05 |  | kilogram | air::urban air close to ground | biosphere |  |  | 6170 | 73.18% | 2 | -9.4297 | 1 | 1 | 1 | 1.02 | 1.2 | 1 | 1.5 | 0.22251
Ammonia | 3.5584e-07 |  | kilogram | air::urban air close to ground | biosphere |  |  | 6170 | 73.18% | 2 | -14.8488 | 1 | 1 | 1 | 1.02 | 1.2 | 1 | 1.5 | 0.22251
Particulate Matter, < 2.5 um | 7.1168e-07 |  | kilogram | air::urban air close to ground | biosphere |  |  | 6170 | 73.18% | 2 | -14.1556 | 1 | 1 | 1 | 1.02 | 1.2 | 1 | 3 | 0.55691
Mercury II | 2.7281e-09 |  | kilogram | air::urban air close to ground | biosphere |  |  | 6170 | 73.18% | 2 | -19.7197 | 1 | 1 | 1 | 1.02 | 1.2 | 1 | 5 | 0.80993
Lead II | 6.6423e-09 |  | kilogram | air::urban air close to ground | biosphere |  |  | 6170 | 73.18% | 2 | -18.8298 | 1 | 1 | 1 | 1.02 | 1.2 | 1 | 5 | 0.80993
Cadmium II | 1.3047e-09 |  | kilogram | air::urban air close to ground | biosphere |  |  | 6170 | 73.18% | 2 | -20.4573 | 1 | 1 | 1 | 1.02 | 1.2 | 1 | 5 | 0.80993
Arsenic ion | 7.1168e-10 |  | kilogram | air::urban air close to ground | biosphere |  |  | 6170 | 73.18% | 2 | -21.0634 | 1 | 1 | 1 | 1.02 | 1.2 | 1 | 5 | 0.80993
Dioxins, measured as 2,3,7,8-tetrachlorodibenzo-p-dioxin | 1.3047e-14 |  | kilogram | air::urban air close to ground | biosphere |  |  | 6170 | 73.18% | 2 | -31.9702 | 1 | 1 | 1 | 1.02 | 1.2 | 1 | 5 | 0.80993
Carbon dioxide, fossil | 0.044361 |  | kilogram | air::urban air close to ground | biosphere |  |  | 6170 | 73.18% | 2 | -3.1154 | 1 | 1 | 1 | 1.02 | 1.2 | 1 | 1.05 | 0.094886
Carbon dioxide, non-fossil | 0.070456 |  | kilogram | air::urban air close to ground | biosphere |  |  | 6170 | 73.18% | 2 | -2.6528 | 1 | 1 | 1 | 1.02 | 1.2 | 1 | 1.05 | 0.094886
Activity | municipal waste incineration, at incineration plant, with wet air pollution control, with flue gas condensation, with electricity and heat recovery, energy allocation
location | RER
production amount | 1
source | Valentina Bisinella, Tore Hulgaard, Christian Riber, Anders Damgaard, Thomas H. Christensen, Environmental assessment of carbon capture and storage (CCS) as a post-treatment technology in waste incineration, Waste Management, Volume 128, 2021, Pages 99-113, ISSN 0956-053X, https://doi.org/10.1016/j.wasman.2021.04.046.
reference product | municipal solid waste
type | process
unit | kilogram
comment | The incineration plant is a multi-output activity: 1) waste treatment, 2) heat production, 3) electricity production. Data on MSW composition as received at an incinerator in Copenhagen, Denmark. The estimated lower heating value is 9.9 GJ/tonne wet waste, and total carbon content is 264 kg C/tonne wet waste, 39% of which is fossil and 61% biogenic. Lower heating value (GJ/tonne ww): 9.9. Water content (kg/tonne ww): 432. Fossil carbon content (kg C/tonne ww): 102. Biogenic carbon content (kg C/tonne ww): 162. Air Pollution Contral (APC): Semi-dry. Flue gas condensation: Yes. Power production: Yes. Heat production: Yes. Carbon capture: No. Electricity production per ton MSWI incinerated: 618 kWh. Heat production per ton MSWI incinerated: 7'860 MJ.
Exchanges
name | amount | location | unit | categories | type | reference product | comment | normalization | allocation | uncertainty type | loc | u1 | u2 | u3 | u4 | u5 | u6 | ub | scale | negative
municipal waste incineration, at incineration plant, with wet air pollution control, with flue gas condensation, with electricity and heat recovery, energy allocation | 1 | RER | kilogram |  | production | municipal solid waste |  | 1000 | 0% | 0
municipal waste incineration, at incineration plant, with wet air pollution control, with flue gas condensation, with electricity and heat recovery, energy allocation | 0 | RER | kilowatt hour |  | technosphere | electricity, medium voltage |  | 1000 | 0% | 0
municipal waste incineration, at incineration plant, with wet air pollution control, with flue gas condensation, with electricity and heat recovery, energy allocation | 0 | RER | megajoule |  | technosphere | heat, district or industrial, other than natural gas |  | 1000 | 0% | 0
market for diesel, low-sulfur | 0 | Europe without Switzerland | kilogram |  | technosphere | diesel, low-sulfur | Diesel density: 0.85 kg/l | 1000 | 0% | 0
market for activated carbon, granular | 0 | GLO | kilogram |  | technosphere | activated carbon, granular |  | 1000 | 0% | 0
market for ammonia, anhydrous, liquid | 0 | RER | kilogram |  | technosphere | ammonia, anhydrous, liquid | 100% liquid ammonia. In original publication, it is dilluated to 23.5% in water. We discount the original value by 75%. | 1000 | 0% | 0
market for tap water | 0 | Europe without Switzerland | kilogram |  | technosphere | tap water | Used to dilute the ammonia. | 1000 | 0% | 0
market for calcium carbonate, precipitated | 0 | RER | kilogram |  | technosphere | calcium carbonate, precipitated |  | 1000 | 0% | 0
market for iron (III) chloride, without water, in 40% solution state | 0 | GLO | kilogram |  | technosphere | iron (III) chloride, without water, in 40% solution state |  | 1000 | 0% | 0
market for lime, hydrated, packed | 0 | RER | kilogram |  | technosphere | lime, hydrated, packed |  | 1000 | 0% | 0
market for sodium hydroxide, without water, in 50% solution state | 0 | RER | kilogram |  | technosphere | sodium hydroxide, without water, in 50% solution state | 50% liquid ammonia. In original publication, it is dilluated to 27% in water. We discount the original value by 50%. | 1000 | 0% | 0
market for monoethanolamine | 0 | GLO | kilogram |  | technosphere | monoethanolamine |  | 1000 | 0% | 0
municipal waste incineration facility construction | 0 | CH | unit |  | technosphere | municipal waste incineration facility | Lifetime: 4'000'000 tons MSWI treated. | 1000 | 0% | 0
Water, cooling, unspecified natural origin | 0 |  | cubic meter | natural resource::in water | biosphere |  |  | 1000 | 0% | 0
Sulfur dioxide | 0 |  | kilogram | air::urban air close to ground | biosphere |  |  | 1000 | 0% | 0
Hydrochloric acid | 0 |  | kilogram | air | biosphere |  |  | 1000 | 0% | 0
Nitrogen oxides | 0 |  | kilogram | air::urban air close to ground | biosphere |  |  | 1000 | 0% | 0
Ammonia | 0 |  | kilogram | air::urban air close to ground | biosphere |  |  | 1000 | 0% | 0
Particulate Matter, < 2.5 um | 0 |  | kilogram | air::urban air close to ground | biosphere |  |  | 1000 | 0% | 0
Mercury II | 0 |  | kilogram | air::urban air close to ground | biosphere |  |  | 1000 | 0% | 0
Lead II | 0 |  | kilogram | air::urban air close to ground | biosphere |  |  | 1000 | 0% | 0
Cadmium II | 0 |  | kilogram | air::urban air close to ground | biosphere |  |  | 1000 | 0% | 0
Arsenic ion | 0 |  | kilogram | air::urban air close to ground | biosphere |  |  | 1000 | 0% | 0
Dioxins, measured as 2,3,7,8-tetrachlorodibenzo-p-dioxin | 0 |  | kilogram | air::urban air close to ground | biosphere |  |  | 1000 | 0% | 0
Carbon dioxide, fossil | 0 |  | kilogram | air::urban air close to ground | biosphere |  |  | 1000 | 0% | 0
Carbon dioxide, non-fossil | 0 |  | kilogram | air::urban air close to ground | biosphere |  |  | 1000 | 0% | 0
Activity | municipal waste incineration, at incineration plant, with wet air pollution control, with flue gas condensation, with electricity and heat recovery, energy allocation
location | RER
production amount | 1
source | Valentina Bisinella, Tore Hulgaard, Christian Riber, Anders Damgaard, Thomas H. Christensen, Environmental assessment of carbon capture and storage (CCS) as a post-treatment technology in waste incineration, Waste Management, Volume 128, 2021, Pages 99-113, ISSN 0956-053X, https://doi.org/10.1016/j.wasman.2021.04.046.
reference product | electricity, medium voltage
type | process
unit | kilowatt hour
comment | The incineration plant is a multi-output activity: 1) waste treatment, 2) heat production, 3) electricity production. Data on MSW composition as received at an incinerator in Copenhagen, Denmark. The estimated lower heating value is 9.9 GJ/tonne wet waste, and total carbon content is 264 kg C/tonne wet waste, 39% of which is fossil and 61% biogenic. Lower heating value (GJ/tonne ww): 9.9. Water content (kg/tonne ww): 432. Fossil carbon content (kg C/tonne ww): 102. Biogenic carbon content (kg C/tonne ww): 162. Air Pollution Contral (APC): Semi-dry. Flue gas condensation: Yes. Power production: Yes. Heat production: Yes. Carbon capture: No. Electricity production per ton MSWI incinerated: 618 kWh. Heat production per ton MSWI incinerated: 7'860 MJ.
Exchanges
name | amount | location | unit | categories | type | reference product | comment | normalization | allocation | uncertainty type | loc | u1 | u2 | u3 | u4 | u5 | u6 | ub | scale | negative
municipal waste incineration, at incineration plant, with wet air pollution control, with flue gas condensation, with electricity and heat recovery, energy allocation | 0 | RER | kilogram |  | technosphere | municipal solid waste |  | 618 | 22.06% | 0
municipal waste incineration, at incineration plant, with wet air pollution control, with flue gas condensation, with electricity and heat recovery, energy allocation | 1 | RER | kilowatt hour |  | production | electricity, medium voltage |  | 618 | 22.06% | 0
municipal waste incineration, at incineration plant, with wet air pollution control, with flue gas condensation, with electricity and heat recovery, energy allocation | 0 | RER | megajoule |  | technosphere | heat, district or industrial, other than natural gas |  | 618 | 22.06% | 0
market for diesel, low-sulfur | 3.0343e-05 | Europe without Switzerland | kilogram |  | technosphere | diesel, low-sulfur | Diesel density: 0.85 kg/l | 618 | 22.06% | 2 | -10.403 | 1 | 1 | 1 | 1.02 | 1.2 | 1 | 1.05 | 0.094886
market for activated carbon, granular | 0.00014279 | GLO | kilogram |  | technosphere | activated carbon, granular |  | 618 | 22.06% | 2 | -8.8541 | 1 | 1 | 1 | 1.02 | 1.2 | 1 | 1.05 | 0.094886
market for ammonia, anhydrous, liquid | 0.00034983 | RER | kilogram |  | technosphere | ammonia, anhydrous, liquid | 100% liquid ammonia. In original publication, it is dilluated to 23.5% in water. We discount the original value by 75%. | 618 | 22.06% | 2 | -7.9581 | 1 | 1 | 1 | 1.02 | 1.2 | 1 | 1.05 | 0.094886
market for tap water | 0.0010781 | Europe without Switzerland | kilogram |  | technosphere | tap water | Used to dilute the ammonia. | 618 | 22.06% | 2 | -6.8326 | 1 | 1 | 1 | 1.02 | 1.2 | 1 | 1.05 | 0.094886
market for calcium carbonate, precipitated | 0.0024988 | RER | kilogram |  | technosphere | calcium carbonate, precipitated |  | 618 | 22.06% | 0
market for iron (III) chloride, without water, in 40% solution state | 1.7849e-05 | GLO | kilogram |  | technosphere | iron (III) chloride, without water, in 40% solution state |  | 618 | 22.06% | 0
market for lime, hydrated, packed | 0 | RER | kilogram |  | technosphere | lime, hydrated, packed |  | 618 | 22.06% | 0
market for sodium hydroxide, without water, in 50% solution state | 0.00017849 | RER | kilogram |  | technosphere | sodium hydroxide, without water, in 50% solution state | 50% liquid ammonia. In original publication, it is dilluated to 27% in water. We discount the original value by 50%. | 618 | 22.06% | 0
market for monoethanolamine | 0 | GLO | kilogram |  | technosphere | monoethanolamine |  | 618 | 22.06% | 0
municipal waste incineration facility construction | 8.9243e-11 | CH | unit |  | technosphere | municipal waste incineration facility | Lifetime: 4'000'000 tons MSWI treated. | 618 | 22.06% | 2 | -23.1397 | 1 | 1 | 1 | 1.02 | 1.2 | 1 | 3 | 0.55691
Water, cooling, unspecified natural origin | 0 |  | cubic meter | natural resource::in water | biosphere |  |  | 618 | 22.06% | 0
Sulfur dioxide | 2.1418e-06 |  | kilogram | air::urban air close to ground | biosphere |  |  | 618 | 22.06% | 2 | -13.0538 | 1 | 1 | 1 | 1.02 | 1.2 | 1 | 1.05 | 0.094886
Hydrochloric acid | 1.0709e-06 |  | kilogram | air | biosphere |  |  | 618 | 22.06% | 2 | -13.747 | 1 | 1 | 1 | 1.02 | 1.2 | 1 | 1.5 | 0.22251
Nitrogen oxides | 0.00024167 |  | kilogram | air::urban air close to ground | biosphere |  |  | 618 | 22.06% | 2 | -8.3279 | 1 | 1 | 1 | 1.02 | 1.2 | 1 | 1.5 | 0.22251
Ammonia | 3.5697e-07 |  | kilogram | air::urban air close to ground | biosphere |  |  | 618 | 22.06% | 2 | -14.8456 | 1 | 1 | 1 | 1.02 | 1.2 | 1 | 1.5 | 0.22251
Particulate Matter, < 2.5 um | 2.1418e-06 |  | kilogram | air::urban air close to ground | biosphere |  |  | 618 | 22.06% | 2 | -13.0538 | 1 | 1 | 1 | 1.02 | 1.2 | 1 | 3 | 0.55691
Mercury II | 2.1418e-09 |  | kilogram | air::urban air close to ground | biosphere |  |  | 618 | 22.06% | 2 | -19.9616 | 1 | 1 | 1 | 1.02 | 1.2 | 1 | 5 | 0.80993
Lead II | 2.1418e-09 |  | kilogram | air::urban air close to ground | biosphere |  |  | 618 | 22.06% | 2 | -19.9616 | 1 | 1 | 1 | 1.02 | 1.2 | 1 | 5 | 0.80993
Cadmium II | 1.0709e-09 |  | kilogram | air::urban air close to ground | biosphere |  |  | 618 | 22.06% | 2 | -20.6547 | 1 | 1 | 1 | 1.02 | 1.2 | 1 | 5 | 0.80993
Arsenic ion | 1.0709e-09 |  | kilogram | air::urban air close to ground | biosphere |  |  | 618 | 22.06% | 2 | -20.6547 | 1 | 1 | 1 | 1.02 | 1.2 | 1 | 5 | 0.80993
Dioxins, measured as 2,3,7,8-tetrachlorodibenzo-p-dioxin | 3.9267e-14 |  | kilogram | air::urban air close to ground | biosphere |  |  | 618 | 22.06% | 2 | -30.8684 | 1 | 1 | 1 | 1.02 | 1.2 | 1 | 5 | 0.80993
Carbon dioxide, fossil | 0.13351 |  | kilogram | air::urban air close to ground | biosphere |  |  | 618 | 22.06% | 2 | -2.0136 | 1 | 1 | 1 | 1.02 | 1.2 | 1 | 1.05 | 0.094886
Carbon dioxide, non-fossil | 0.21204 |  | kilogram | air::urban air close to ground | biosphere |  |  | 618 | 22.06% | 2 | -1.551 | 1 | 1 | 1 | 1.02 | 1.2 | 1 | 1.05 | 0.094886
Activity | municipal waste incineration, at incineration plant, with wet air pollution control, with flue gas condensation, with electricity and heat recovery, energy allocation
location | RER
production amount | 1
source | Valentina Bisinella, Tore Hulgaard, Christian Riber, Anders Damgaard, Thomas H. Christensen, Environmental assessment of carbon capture and storage (CCS) as a post-treatment technology in waste incineration, Waste Management, Volume 128, 2021, Pages 99-113, ISSN 0956-053X, https://doi.org/10.1016/j.wasman.2021.04.046.
reference product | heat, district or industrial, other than natural gas
type | process
unit | megajoule
comment | The incineration plant is a multi-output activity: 1) waste treatment, 2) heat production, 3) electricity production. Data on MSW composition as received at an incinerator in Copenhagen, Denmark. The estimated lower heating value is 9.9 GJ/tonne wet waste, and total carbon content is 264 kg C/tonne wet waste, 39% of which is fossil and 61% biogenic. Lower heating value (GJ/tonne ww): 9.9. Water content (kg/tonne ww): 432. Fossil carbon content (kg C/tonne ww): 102. Biogenic carbon content (kg C/tonne ww): 162. Air Pollution Contral (APC): Semi-dry. Flue gas condensation: Yes. Power production: Yes. Heat production: Yes. Carbon capture: No. Electricity production per ton MSWI incinerated: 618 kWh. Heat production per ton MSWI incinerated: 7'860 MJ.
Exchanges
name | amount | location | unit | categories | type | reference product | comment | normalization | allocation | uncertainty type | loc | u1 | u2 | u3 | u4 | u5 | u6 | ub | scale | negative
municipal waste incineration, at incineration plant, with wet air pollution control, with flue gas condensation, with electricity and heat recovery, energy allocation | 0 | RER | kilogram |  | technosphere | municipal solid waste |  | 7860 | 77.94% | 0
municipal waste incineration, at incineration plant, with wet air pollution control, with flue gas condensation, with electricity and heat recovery, energy allocation | 0 | RER | kilowatt hour |  | technosphere | electricity, medium voltage |  | 7860 | 77.94% | 0
municipal waste incineration, at incineration plant, with wet air pollution control, with flue gas condensation, with electricity and heat recovery, energy allocation | 1 | RER | megajoule |  | production | heat, district or industrial, other than natural gas |  | 7860 | 77.94% | 0
market for diesel, low-sulfur | 8.4285e-06 | Europe without Switzerland | kilogram |  | technosphere | diesel, low-sulfur | Diesel density: 0.85 kg/l | 7860 | 77.94% | 2 | -11.6839 | 1 | 1 | 1 | 1.02 | 1.2 | 1 | 1.05 | 0.094886
market for activated carbon, granular | 3.9664e-05 | GLO | kilogram |  | technosphere | activated carbon, granular |  | 7860 | 77.94% | 2 | -10.1351 | 1 | 1 | 1 | 1.02 | 1.2 | 1 | 1.05 | 0.094886
market for ammonia, anhydrous, liquid | 9.7176e-05 | RER | kilogram |  | technosphere | ammonia, anhydrous, liquid | 100% liquid ammonia. In original publication, it is dilluated to 23.5% in water. We discount the original value by 75%. | 7860 | 77.94% | 2 | -9.239 | 1 | 1 | 1 | 1.02 | 1.2 | 1 | 1.05 | 0.094886
market for tap water | 0.00029946 | Europe without Switzerland | kilogram |  | technosphere | tap water | Used to dilute the ammonia. | 7860 | 77.94% | 2 | -8.1135 | 1 | 1 | 1 | 1.02 | 1.2 | 1 | 1.05 | 0.094886
market for calcium carbonate, precipitated | 0.00069411 | RER | kilogram |  | technosphere | calcium carbonate, precipitated |  | 7860 | 77.94% | 0
market for iron (III) chloride, without water, in 40% solution state | 4.958e-06 | GLO | kilogram |  | technosphere | iron (III) chloride, without water, in 40% solution state |  | 7860 | 77.94% | 0
market for lime, hydrated, packed | 0 | RER | kilogram |  | technosphere | lime, hydrated, packed |  | 7860 | 77.94% | 0
market for sodium hydroxide, without water, in 50% solution state | 4.958e-05 | RER | kilogram |  | technosphere | sodium hydroxide, without water, in 50% solution state | 50% liquid ammonia. In original publication, it is dilluated to 27% in water. We discount the original value by 50%. | 7860 | 77.94% | 0
market for monoethanolamine | 0 | GLO | kilogram |  | technosphere | monoethanolamine |  | 7860 | 77.94% | 0
municipal waste incineration facility construction | 2.479e-11 | CH | unit |  | technosphere | municipal waste incineration facility | Lifetime: 4'000'000 tons MSWI treated. | 7860 | 77.94% | 2 | -24.4206 | 1 | 1 | 1 | 1.02 | 1.2 | 1 | 3 | 0.55691
Water, cooling, unspecified natural origin | 0 |  | cubic meter | natural resource::in water | biosphere |  |  | 7860 | 77.94% | 0
Sulfur dioxide | 5.9495e-07 |  | kilogram | air::urban air close to ground | biosphere |  |  | 7860 | 77.94% | 2 | -14.3348 | 1 | 1 | 1 | 1.02 | 1.2 | 1 | 1.05 | 0.094886
Hydrochloric acid | 2.9748e-07 |  | kilogram | air | biosphere |  |  | 7860 | 77.94% | 2 | -15.0279 | 1 | 1 | 1 | 1.02 | 1.2 | 1 | 1.5 | 0.22251
Nitrogen oxides | 6.7131e-05 |  | kilogram | air::urban air close to ground | biosphere |  |  | 7860 | 77.94% | 2 | -9.6089 | 1 | 1 | 1 | 1.02 | 1.2 | 1 | 1.5 | 0.22251
Ammonia | 9.9159e-08 |  | kilogram | air::urban air close to ground | biosphere |  |  | 7860 | 77.94% | 2 | -16.1265 | 1 | 1 | 1 | 1.02 | 1.2 | 1 | 1.5 | 0.22251
Particulate Matter, < 2.5 um | 5.9495e-07 |  | kilogram | air::urban air close to ground | biosphere |  |  | 7860 | 77.94% | 2 | -14.3348 | 1 | 1 | 1 | 1.02 | 1.2 | 1 | 3 | 0.55691
Mercury II | 5.9495e-10 |  | kilogram | air::urban air close to ground | biosphere |  |  | 7860 | 77.94% | 2 | -21.2425 | 1 | 1 | 1 | 1.02 | 1.2 | 1 | 5 | 0.80993
Lead II | 5.9495e-10 |  | kilogram | air::urban air close to ground | biosphere |  |  | 7860 | 77.94% | 2 | -21.2425 | 1 | 1 | 1 | 1.02 | 1.2 | 1 | 5 | 0.80993
Cadmium II | 2.9748e-10 |  | kilogram | air::urban air close to ground | biosphere |  |  | 7860 | 77.94% | 2 | -21.9357 | 1 | 1 | 1 | 1.02 | 1.2 | 1 | 5 | 0.80993
Arsenic ion | 2.9748e-10 |  | kilogram | air::urban air close to ground | biosphere |  |  | 7860 | 77.94% | 2 | -21.9357 | 1 | 1 | 1 | 1.02 | 1.2 | 1 | 5 | 0.80993
Dioxins, measured as 2,3,7,8-tetrachlorodibenzo-p-dioxin | 1.0908e-14 |  | kilogram | air::urban air close to ground | biosphere |  |  | 7860 | 77.94% | 2 | -32.1493 | 1 | 1 | 1 | 1.02 | 1.2 | 1 | 5 | 0.80993
Carbon dioxide, fossil | 0.037086 |  | kilogram | air::urban air close to ground | biosphere |  |  | 7860 | 77.94% | 2 | -3.2945 | 1 | 1 | 1 | 1.02 | 1.2 | 1 | 1.05 | 0.094886
Carbon dioxide, non-fossil | 0.058901 |  | kilogram | air::urban air close to ground | biosphere |  |  | 7860 | 77.94% | 2 | -2.8319 | 1 | 1 | 1 | 1.02 | 1.2 | 1 | 1.05 | 0.094886
Activity | municipal waste incineration, at incineration plant, with semi-dry air pollution control, with flue gas condensation, with electricity recovery only, with carbon capture and storage, energy allocation
location | RER
production amount | 1
source | Valentina Bisinella, Tore Hulgaard, Christian Riber, Anders Damgaard, Thomas H. Christensen, Environmental assessment of carbon capture and storage (CCS) as a post-treatment technology in waste incineration, Waste Management, Volume 128, 2021, Pages 99-113, ISSN 0956-053X, https://doi.org/10.1016/j.wasman.2021.04.046.
reference product | municipal solid waste
type | process
unit | kilogram
comment | The incineration plant is a multi-output activity: 1) waste treatment, 2) heat production, 3) electricity production. Data on MSW composition as received at an incinerator in Copenhagen, Denmark. The estimated lower heating value is 9.9 GJ/tonne wet waste, and total carbon content is 264 kg C/tonne wet waste, 39% of which is fossil and 61% biogenic. Lower heating value (GJ/tonne ww): 9.9. Water content (kg/tonne ww): 432. Fossil carbon content (kg C/tonne ww): 102. Biogenic carbon content (kg C/tonne ww): 162. Air Pollution Contral (APC): Semi-dry. Flue gas condensation: No. Power production: Yes. Heat production: No. Carbon capture: Yes. Electricity production per ton MSWI incinerated: 478 kWh.
Exchanges
name | amount | location | unit | categories | type | reference product | comment | normalization | allocation | uncertainty type | loc | u1 | u2 | u3 | u4 | u5 | u6 | ub | scale | negative
municipal waste incineration, at incineration plant, with semi-dry air pollution control, with flue gas condensation, with electricity recovery only, with carbon capture and storage, energy allocation | 1 | RER | kilogram |  | production | municipal solid waste |  | 1000 | 0% | 0
municipal waste incineration, at incineration plant, with semi-dry air pollution control, with flue gas condensation, with electricity recovery only, with carbon capture and storage, energy allocation | 0 | RER | kilowatt hour |  | technosphere | electricity, medium voltage |  | 1000 | 0% | 0
market for diesel, low-sulfur | 0 | Europe without Switzerland | kilogram |  | technosphere | diesel, low-sulfur | Diesel density: 0.85 kg/l | 1000 | 0% | 0
market for activated carbon, granular | 0 | GLO | kilogram |  | technosphere | activated carbon, granular |  | 1000 | 0% | 0
market for ammonia, anhydrous, liquid | 0 | RER | kilogram |  | technosphere | ammonia, anhydrous, liquid | 100% liquid ammonia. In original publication, it is dilluated to 23.5% in water. We discount the original value by 75%. | 1000 | 0% | 0
market for tap water | 0 | Europe without Switzerland | kilogram |  | technosphere | tap water | Used to dilute the ammonia. | 1000 | 0% | 0
market for calcium carbonate, precipitated | 0 | RER | kilogram |  | technosphere | calcium carbonate, precipitated |  | 1000 | 0% | 0
market for iron (III) chloride, without water, in 40% solution state | 0 | GLO | kilogram |  | technosphere | iron (III) chloride, without water, in 40% solution state |  | 1000 | 0% | 0
market for lime, hydrated, packed | 0 | RER | kilogram |  | technosphere | lime, hydrated, packed |  | 1000 | 0% | 0
market for sodium hydroxide, without water, in 50% solution state | 0 | RER | kilogram |  | technosphere | sodium hydroxide, without water, in 50% solution state | 50% liquid ammonia. In original publication, it is dilluated to 27% in water. We discount the original value by 50%. | 1000 | 0% | 0
market for monoethanolamine | 0 | GLO | kilogram |  | technosphere | monoethanolamine |  | 1000 | 0% | 0
municipal waste incineration facility construction | 0 | CH | unit |  | technosphere | municipal waste incineration facility | Lifetime: 4'000'000 tons MSWI treated. | 1000 | 0% | 0
carbon dioxide storage at wood burning power plant 20 MW post, pipeline 200km, storage 1000m | 0 | RER | kilogram |  | technosphere | carbon dioxide storage at wood burning power plant 20 MW post, pipeline 200km, storage 1000m |  | 1000 | 0% | 0
Water, cooling, unspecified natural origin | 0 |  | cubic meter | natural resource::in water | biosphere |  |  | 1000 | 0% | 0
Sulfur dioxide | 0 |  | kilogram | air::urban air close to ground | biosphere |  |  | 1000 | 0% | 0
Hydrochloric acid | 0 |  | kilogram | air | biosphere |  |  | 1000 | 0% | 0
Nitrogen oxides | 0 |  | kilogram | air::urban air close to ground | biosphere |  |  | 1000 | 0% | 0
Ammonia | 0 |  | kilogram | air::urban air close to ground | biosphere |  |  | 1000 | 0% | 0
Particulate Matter, < 2.5 um | 0 |  | kilogram | air::urban air close to ground | biosphere |  |  | 1000 | 0% | 0
Mercury II | 0 |  | kilogram | air::urban air close to ground | biosphere |  |  | 1000 | 0% | 0
Lead II | 0 |  | kilogram | air::urban air close to ground | biosphere |  |  | 1000 | 0% | 0
Cadmium II | 0 |  | kilogram | air::urban air close to ground | biosphere |  |  | 1000 | 0% | 0
Arsenic ion | 0 |  | kilogram | air::urban air close to ground | biosphere |  |  | 1000 | 0% | 0
Dioxins, measured as 2,3,7,8-tetrachlorodibenzo-p-dioxin | 0 |  | kilogram | air::urban air close to ground | biosphere |  |  | 1000 | 0% | 0
Carbon dioxide, fossil | 0 |  | kilogram | air::urban air close to ground | biosphere |  |  | 1000 | 0% | 0
Carbon dioxide, non-fossil | 0 |  | kilogram | air::urban air close to ground | biosphere |  |  | 1000 | 0 | 0
Carbon dioxide, in air | 0 |  | kilogram | natural resource::in air | biosphere |  | To reflect the permanent storage of non-fossil CO. | 1000 | 0 | 0
Activity | municipal waste incineration, at incineration plant, with semi-dry air pollution control, with flue gas condensation, with electricity recovery only, with carbon capture and storage, energy allocation
location | RER
production amount | 1
source | Valentina Bisinella, Tore Hulgaard, Christian Riber, Anders Damgaard, Thomas H. Christensen, Environmental assessment of carbon capture and storage (CCS) as a post-treatment technology in waste incineration, Waste Management, Volume 128, 2021, Pages 99-113, ISSN 0956-053X, https://doi.org/10.1016/j.wasman.2021.04.046.
reference product | electricity, medium voltage
type | process
unit | kilowatt hour
comment | The incineration plant is a multi-output activity: 1) waste treatment, 2) heat production, 3) electricity production. Data on MSW composition as received at an incinerator in Copenhagen, Denmark. The estimated lower heating value is 9.9 GJ/tonne wet waste, and total carbon content is 264 kg C/tonne wet waste, 39% of which is fossil and 61% biogenic. Lower heating value (GJ/tonne ww): 9.9. Water content (kg/tonne ww): 432. Fossil carbon content (kg C/tonne ww): 102. Biogenic carbon content (kg C/tonne ww): 162. Air Pollution Contral (APC): Semi-dry. Flue gas condensation: No. Power production: Yes. Heat production: No. Carbon capture: Yes. Electricity production per ton MSWI incinerated: 478 kWh.
Exchanges
name | amount | location | unit | categories | type | reference product | comment | normalization | allocation | uncertainty type | loc | u1 | u2 | u3 | u4 | u5 | u6 | ub | scale | negative
municipal waste incineration, at incineration plant, with semi-dry air pollution control, with flue gas condensation, with electricity recovery only, with carbon capture and storage, energy allocation | 0 | RER | kilogram |  | technosphere | municipal solid waste |  | 478 | 100% | 0
municipal waste incineration, at incineration plant, with semi-dry air pollution control, with flue gas condensation, with electricity recovery only, with carbon capture and storage, energy allocation | 1 | RER | kilowatt hour |  | production | electricity, medium voltage |  | 478 | 100% | 0
market for diesel, low-sulfur | 0.00017782 | Europe without Switzerland | kilogram |  | technosphere | diesel, low-sulfur | Diesel density: 0.85 kg/l | 478 | 100% | 2 | -8.6347 | 1 | 1 | 1 | 1.02 | 1.2 | 1 | 1.05 | 0.094886
market for activated carbon, granular | 0.00083682 | GLO | kilogram |  | technosphere | activated carbon, granular |  | 478 | 100% | 2 | -7.0859 | 1 | 1 | 1 | 1.02 | 1.2 | 1 | 1.05 | 0.094886
market for ammonia, anhydrous, liquid | 0.0020502 | RER | kilogram |  | technosphere | ammonia, anhydrous, liquid | 100% liquid ammonia. In original publication, it is dilluated to 23.5% in water. We discount the original value by 75%. | 478 | 100% | 2 | -6.1898 | 1 | 1 | 1 | 1.02 | 1.2 | 1 | 1.05 | 0.094886
market for tap water | 0.006318 | Europe without Switzerland | kilogram |  | technosphere | tap water | Used to dilute the ammonia. | 478 | 100% | 2 | -5.0644 | 1 | 1 | 1 | 1.02 | 1.2 | 1 | 1.05 | 0.094886
market for calcium carbonate, precipitated | 0 | RER | kilogram |  | technosphere | calcium carbonate, precipitated |  | 478 | 100% | 0
market for iron (III) chloride, without water, in 40% solution state | 0 | GLO | kilogram |  | technosphere | iron (III) chloride, without water, in 40% solution state |  | 478 | 100% | 0
market for lime, hydrated, packed | 0.020921 | RER | kilogram |  | technosphere | lime, hydrated, packed |  | 478 | 100% | 2 | -3.867 | 1 | 1 | 1 | 1.02 | 1.2 | 1 | 1.05 | 0.094886
market for sodium hydroxide, without water, in 50% solution state | 0.001046 | RER | kilogram |  | technosphere | sodium hydroxide, without water, in 50% solution state | 50% liquid ammonia. In original publication, it is dilluated to 27% in water. We discount the original value by 50%. | 478 | 100% | 0
market for monoethanolamine | 0.0083682 | GLO | kilogram |  | technosphere | monoethanolamine |  | 478 | 100% | 0
municipal waste incineration facility construction | 5.2301e-10 | CH | unit |  | technosphere | municipal waste incineration facility | Lifetime: 4'000'000 tons MSWI treated. | 478 | 100% | 2 | -21.3714 | 1 | 1 | 1 | 1.02 | 1.2 | 1 | 3 | 0.55691
carbon dioxide storage at wood burning power plant 20 MW post, pipeline 200km, storage 1000m | 1.7218 | RER | kilogram |  | technosphere | carbon dioxide storage at wood burning power plant 20 MW post, pipeline 200km, storage 1000m |  | 478 | 100% | 2 | 0.54335 | 1 | 1 | 1 | 1.02 | 1.2 | 1 | 3 | 0.55691
Water, cooling, unspecified natural origin | 0 |  | cubic meter | natural resource::in water | biosphere |  |  | 478 | 100% | 0
Sulfur dioxide | 1.2552e-05 |  | kilogram | air::urban air close to ground | biosphere |  |  | 478 | 100% | 2 | -11.2856 | 1 | 1 | 1 | 1.02 | 1.2 | 1 | 1.05 | 0.094886
Hydrochloric acid | 6.2762e-06 |  | kilogram | air | biosphere |  |  | 478 | 100% | 2 | -11.9788 | 1 | 1 | 1 | 1.02 | 1.2 | 1 | 1.5 | 0.22251
Nitrogen oxides | 0.0014163 |  | kilogram | air::urban air close to ground | biosphere |  |  | 478 | 100% | 2 | -6.5597 | 1 | 1 | 1 | 1.02 | 1.2 | 1 | 1.5 | 0.22251
Ammonia | 4.1841e-05 |  | kilogram | air::urban air close to ground | biosphere |  |  | 478 | 100% | 2 | -10.0816 | 1 | 1 | 1 | 1.02 | 1.2 | 1 | 1.5 | 0.22251
Particulate Matter, < 2.5 um | 1.2552e-05 |  | kilogram | air::urban air close to ground | biosphere |  |  | 478 | 100% | 2 | -11.2856 | 1 | 1 | 1 | 1.02 | 1.2 | 1 | 3 | 0.55691
Mercury II | 1.2552e-08 |  | kilogram | air::urban air close to ground | biosphere |  |  | 478 | 100% | 2 | -18.1934 | 1 | 1 | 1 | 1.02 | 1.2 | 1 | 5 | 0.80993
Lead II | 1.2552e-08 |  | kilogram | air::urban air close to ground | biosphere |  |  | 478 | 100% | 2 | -18.1934 | 1 | 1 | 1 | 1.02 | 1.2 | 1 | 5 | 0.80993
Cadmium II | 6.2762e-09 |  | kilogram | air::urban air close to ground | biosphere |  |  | 478 | 100% | 2 | -18.8865 | 1 | 1 | 1 | 1.02 | 1.2 | 1 | 5 | 0.80993
Arsenic ion | 6.2762e-09 |  | kilogram | air::urban air close to ground | biosphere |  |  | 478 | 100% | 2 | -18.8865 | 1 | 1 | 1 | 1.02 | 1.2 | 1 | 5 | 0.80993
Dioxins, measured as 2,3,7,8-tetrachlorodibenzo-p-dioxin | 2.3013e-13 |  | kilogram | air::urban air close to ground | biosphere |  |  | 478 | 100% | 2 | -29.1002 | 1 | 1 | 1 | 1.02 | 1.2 | 1 | 5 | 0.80993
Carbon dioxide, fossil | 0.11715 |  | kilogram | air::urban air close to ground | biosphere |  |  | 478 | 100% | 2 | -2.1443 | 1 | 1 | 1 | 1.02 | 1.2 | 1 | 1.05 | 0.094886
Carbon dioxide, non-fossil | 0.18619 |  | kilogram | air::urban air close to ground | biosphere |  |  | 478 | 100% | 2 | -1.681 | 1 | 1 | 1 | 1.02 | 1.2 | 1 | 1.05 | 0.094886
Carbon dioxide, in air | 1.0565 |  | kilogram | natural resource::in air | biosphere |  | To reflect the permanent storage of non-fossil CO. | 478 | 100% | 2 | 0.054948 | 1 | 1 | 1 | 1.02 | 1.2 | 1 | 1.05 | 0.094886
Activity | municipal waste incineration, at incineration plant, with semi-dry air pollution control, with flue gas condensation, with electricity and heat recovery, with carbon capture and storage, energy allocation
location | RER
production amount | 1
source | Valentina Bisinella, Tore Hulgaard, Christian Riber, Anders Damgaard, Thomas H. Christensen, Environmental assessment of carbon capture and storage (CCS) as a post-treatment technology in waste incineration, Waste Management, Volume 128, 2021, Pages 99-113, ISSN 0956-053X, https://doi.org/10.1016/j.wasman.2021.04.046.
reference product | municipal solid waste
type | process
unit | kilogram
comment | The incineration plant is a multi-output activity: 1) waste treatment, 2) heat production, 3) electricity production. Data on MSW composition as received at an incinerator in Copenhagen, Denmark. The estimated lower heating value is 9.9 GJ/tonne wet waste, and total carbon content is 264 kg C/tonne wet waste, 39% of which is fossil and 61% biogenic. Lower heating value (GJ/tonne ww): 9.9. Water content (kg/tonne ww): 432. Fossil carbon content (kg C/tonne ww): 102. Biogenic carbon content (kg C/tonne ww): 162. Air Pollution Contral (APC): Semi-dry. Flue gas condensation: No. Power production: Yes. Heat production: Yes. Carbon capture: Yes. Electricity production per ton MSWI incinerated: 312 kWh. Heat production per ton MSWI incinerated: 7'400 MJ.
Exchanges
name | amount | location | unit | categories | type | reference product | comment | normalization | allocation | uncertainty type | loc | u1 | u2 | u3 | u4 | u5 | u6 | ub | scale | negative
municipal waste incineration, at incineration plant, with semi-dry air pollution control, with flue gas condensation, with electricity and heat recovery, with carbon capture and storage, energy allocation | 1 | RER | kilogram |  | production | municipal solid waste |  | 1000 | 0% | 0
municipal waste incineration, at incineration plant, with semi-dry air pollution control, with flue gas condensation, with electricity and heat recovery, with carbon capture and storage, energy allocation | 0 | RER | kilowatt hour |  | technosphere | electricity, medium voltage |  | 1000 | 0% | 0
municipal waste incineration, at incineration plant, with semi-dry air pollution control, with flue gas condensation, with electricity and heat recovery, with carbon capture and storage, energy allocation | 0 | RER | megajoule |  | technosphere | heat, district or industrial, other than natural gas |  | 1000 | 0% | 0
market for diesel, low-sulfur | 0 | Europe without Switzerland | kilogram |  | technosphere | diesel, low-sulfur | Diesel density: 0.85 kg/l | 1000 | 0% | 0
market for activated carbon, granular | 0 | GLO | kilogram |  | technosphere | activated carbon, granular |  | 1000 | 0% | 0
market for ammonia, anhydrous, liquid | 0 | RER | kilogram |  | technosphere | ammonia, anhydrous, liquid | 100% liquid ammonia. In original publication, it is dilluated to 23.5% in water. We discount the original value by 75%. | 1000 | 0% | 0
market for tap water | 0 | Europe without Switzerland | kilogram |  | technosphere | tap water | Used to dilute the ammonia. | 1000 | 0% | 0
market for calcium carbonate, precipitated | 0 | RER | kilogram |  | technosphere | calcium carbonate, precipitated |  | 1000 | 0% | 0
market for iron (III) chloride, without water, in 40% solution state | 0 | GLO | kilogram |  | technosphere | iron (III) chloride, without water, in 40% solution state |  | 1000 | 0% | 0
market for lime, hydrated, packed | 0 | RER | kilogram |  | technosphere | lime, hydrated, packed |  | 1000 | 0% | 0
market for sodium hydroxide, without water, in 50% solution state | 0 | RER | kilogram |  | technosphere | sodium hydroxide, without water, in 50% solution state | 50% liquid ammonia. In original publication, it is dilluated to 27% in water. We discount the original value by 50%. | 1000 | 0% | 0
market for monoethanolamine | 0 | GLO | kilogram |  | technosphere | monoethanolamine |  | 1000 | 0% | 0
municipal waste incineration facility construction | 0 | CH | unit |  | technosphere | municipal waste incineration facility | Lifetime: 4'000'000 tons MSWI treated. | 1000 | 0% | 0
carbon dioxide storage at wood burning power plant 20 MW post, pipeline 200km, storage 1000m | 0 | RER | kilogram |  | technosphere | carbon dioxide storage at wood burning power plant 20 MW post, pipeline 200km, storage 1000m |  | 1000 | 0% | 0
Water, cooling, unspecified natural origin | 0 |  | cubic meter | natural resource::in water | biosphere |  |  | 1000 | 0% | 0
Sulfur dioxide | 0 |  | kilogram | air::urban air close to ground | biosphere |  |  | 1000 | 0% | 0
Hydrochloric acid | 0 |  | kilogram | air | biosphere |  |  | 1000 | 0% | 0
Nitrogen oxides | 0 |  | kilogram | air::urban air close to ground | biosphere |  |  | 1000 | 0% | 0
Ammonia | 0 |  | kilogram | air::urban air close to ground | biosphere |  |  | 1000 | 0% | 0
Particulate Matter, < 2.5 um | 0 |  | kilogram | air::urban air close to ground | biosphere |  |  | 1000 | 0% | 0
Mercury II | 0 |  | kilogram | air::urban air close to ground | biosphere |  |  | 1000 | 0% | 0
Lead II | 0 |  | kilogram | air::urban air close to ground | biosphere |  |  | 1000 | 0% | 0
Cadmium II | 0 |  | kilogram | air::urban air close to ground | biosphere |  |  | 1000 | 0% | 0
Arsenic ion | 0 |  | kilogram | air::urban air close to ground | biosphere |  |  | 1000 | 0% | 0
Dioxins, measured as 2,3,7,8-tetrachlorodibenzo-p-dioxin | 0 |  | kilogram | air::urban air close to ground | biosphere |  |  | 1000 | 0% | 0
Carbon dioxide, fossil | 0 |  | kilogram | air::urban air close to ground | biosphere |  |  | 1000 | 0% | 0
Carbon dioxide, non-fossil | 0 |  | kilogram | air::urban air close to ground | biosphere |  |  | 1000 | 0% | 0
Carbon dioxide, in air | 0 |  | kilogram | natural resource::in air | biosphere |  | To reflect the permanent storage of non-fossil CO. | 1000 | 0% | 0
Activity | municipal waste incineration, at incineration plant, with semi-dry air pollution control, with flue gas condensation, with electricity and heat recovery, with carbon capture and storage, energy allocation
location | RER
production amount | 1
source | Valentina Bisinella, Tore Hulgaard, Christian Riber, Anders Damgaard, Thomas H. Christensen, Environmental assessment of carbon capture and storage (CCS) as a post-treatment technology in waste incineration, Waste Management, Volume 128, 2021, Pages 99-113, ISSN 0956-053X, https://doi.org/10.1016/j.wasman.2021.04.046.
reference product | electricity, medium voltage
type | process
unit | kilowatt hour
comment | The incineration plant is a multi-output activity: 1) waste treatment, 2) heat production, 3) electricity production. Data on MSW composition as received at an incinerator in Copenhagen, Denmark. The estimated lower heating value is 9.9 GJ/tonne wet waste, and total carbon content is 264 kg C/tonne wet waste, 39% of which is fossil and 61% biogenic. Lower heating value (GJ/tonne ww): 9.9. Water content (kg/tonne ww): 432. Fossil carbon content (kg C/tonne ww): 102. Biogenic carbon content (kg C/tonne ww): 162. Air Pollution Contral (APC): Semi-dry. Flue gas condensation: No. Power production: Yes. Heat production: Yes. Carbon capture: Yes. Electricity production per ton MSWI incinerated: 312 kWh. Heat production per ton MSWI incinerated: 7'400 MJ.
Exchanges
name | amount | location | unit | categories | type | reference product | comment | normalization | allocation | uncertainty type | loc | u1 | u2 | u3 | u4 | u5 | u6 | ub | scale | negative
municipal waste incineration, at incineration plant, with semi-dry air pollution control, with flue gas condensation, with electricity and heat recovery, with carbon capture and storage, energy allocation | 0 | RER | kilogram |  | technosphere | municipal solid waste |  | 312 | 13.18% | 0
municipal waste incineration, at incineration plant, with semi-dry air pollution control, with flue gas condensation, with electricity and heat recovery, with carbon capture and storage, energy allocation | 1 | RER | kilowatt hour |  | production | electricity, medium voltage |  | 312 | 13.18% | 0
municipal waste incineration, at incineration plant, with semi-dry air pollution control, with flue gas condensation, with electricity and heat recovery, with carbon capture and storage, energy allocation | 0 | RER | megajoule |  | technosphere | heat, district or industrial, other than natural gas |  | 312 | 13.18% | 0
market for diesel, low-sulfur | 3.5902e-05 | Europe without Switzerland | kilogram |  | technosphere | diesel, low-sulfur | Diesel density: 0.85 kg/l | 312 | 13.18% | 2 | -10.2347 | 1 | 1 | 1 | 1.02 | 1.2 | 1 | 1.05 | 0.094886
market for activated carbon, granular | 0.00016895 | GLO | kilogram |  | technosphere | activated carbon, granular |  | 312 | 13.18% | 2 | -8.6859 | 1 | 1 | 1 | 1.02 | 1.2 | 1 | 1.05 | 0.094886
market for ammonia, anhydrous, liquid | 0.00041393 | RER | kilogram |  | technosphere | ammonia, anhydrous, liquid | 100% liquid ammonia. In original publication, it is dilluated to 23.5% in water. We discount the original value by 75%. | 312 | 13.18% | 2 | -7.7898 | 1 | 1 | 1 | 1.02 | 1.2 | 1 | 1.05 | 0.094886
market for tap water | 0.0012756 | Europe without Switzerland | kilogram |  | technosphere | tap water | Used to dilute the ammonia. | 312 | 13.18% | 2 | -6.6644 | 1 | 1 | 1 | 1.02 | 1.2 | 1 | 1.05 | 0.094886
market for calcium carbonate, precipitated | 0 | RER | kilogram |  | technosphere | calcium carbonate, precipitated |  | 312 | 13.18% | 0
market for iron (III) chloride, without water, in 40% solution state | 0 | GLO | kilogram |  | technosphere | iron (III) chloride, without water, in 40% solution state |  | 312 | 13.18% | 0
market for lime, hydrated, packed | 0.0042238 | RER | kilogram |  | technosphere | lime, hydrated, packed |  | 312 | 13.18% | 2 | -5.467 | 1 | 1 | 1 | 1.02 | 1.2 | 1 | 1.05 | 0.094886
market for sodium hydroxide, without water, in 50% solution state | 0.00010559 | RER | kilogram |  | technosphere | sodium hydroxide, without water, in 50% solution state | 50% liquid ammonia. In original publication, it is dilluated to 27% in water. We discount the original value by 50%. | 312 | 13.18% | 0
market for monoethanolamine | 0.0016895 | GLO | kilogram |  | technosphere | monoethanolamine |  | 312 | 13.18% | 0
municipal waste incineration facility construction | 1.0559e-10 | CH | unit |  | technosphere | municipal waste incineration facility | Lifetime: 4'000'000 tons MSWI treated. | 312 | 13.18% | 2 | -22.9714 | 1 | 1 | 1 | 1.02 | 1.2 | 1 | 3 | 0.55691
carbon dioxide storage at wood burning power plant 20 MW post, pipeline 200km, storage 1000m | 0.34762 | RER | kilogram |  | technosphere | carbon dioxide storage at wood burning power plant 20 MW post, pipeline 200km, storage 1000m |  | 312 | 13.18% | 2 | -1.0567 | 1 | 1 | 1 | 1.02 | 1.2 | 1 | 3 | 0.55691
Water, cooling, unspecified natural origin | 0 |  | cubic meter | natural resource::in water | biosphere |  |  | 312 | 13.18% | 0
Sulfur dioxide | 2.5343e-06 |  | kilogram | air::urban air close to ground | biosphere |  |  | 312 | 13.18% | 2 | -12.8856 | 1 | 1 | 1 | 1.02 | 1.2 | 1 | 1.05 | 0.094886
Hydrochloric acid | 1.2671e-06 |  | kilogram | air | biosphere |  |  | 312 | 13.18% | 2 | -13.5788 | 1 | 1 | 1 | 1.02 | 1.2 | 1 | 1.5 | 0.22251
Nitrogen oxides | 0.00028595 |  | kilogram | air::urban air close to ground | biosphere |  |  | 312 | 13.18% | 2 | -8.1597 | 1 | 1 | 1 | 1.02 | 1.2 | 1 | 1.5 | 0.22251
Ammonia | 8.4475e-06 |  | kilogram | air::urban air close to ground | biosphere |  |  | 312 | 13.18% | 2 | -11.6816 | 1 | 1 | 1 | 1.02 | 1.2 | 1 | 1.5 | 0.22251
Particulate Matter, < 2.5 um | 2.5343e-06 |  | kilogram | air::urban air close to ground | biosphere |  |  | 312 | 13.18% | 2 | -12.8856 | 1 | 1 | 1 | 1.02 | 1.2 | 1 | 3 | 0.55691
Mercury II | 2.5343e-09 |  | kilogram | air::urban air close to ground | biosphere |  |  | 312 | 13.18% | 2 | -19.7934 | 1 | 1 | 1 | 1.02 | 1.2 | 1 | 5 | 0.80993
Lead II | 2.5343e-09 |  | kilogram | air::urban air close to ground | biosphere |  |  | 312 | 13.18% | 2 | -19.7934 | 1 | 1 | 1 | 1.02 | 1.2 | 1 | 5 | 0.80993
Cadmium II | 1.2671e-09 |  | kilogram | air::urban air close to ground | biosphere |  |  | 312 | 13.18% | 2 | -20.4865 | 1 | 1 | 1 | 1.02 | 1.2 | 1 | 5 | 0.80993
Arsenic ion | 1.2671e-09 |  | kilogram | air::urban air close to ground | biosphere |  |  | 312 | 13.18% | 2 | -20.4865 | 1 | 1 | 1 | 1.02 | 1.2 | 1 | 5 | 0.80993
Dioxins, measured as 2,3,7,8-tetrachlorodibenzo-p-dioxin | 4.6461e-14 |  | kilogram | air::urban air close to ground | biosphere |  |  | 312 | 13.18% | 2 | -30.7002 | 1 | 1 | 1 | 1.02 | 1.2 | 1 | 5 | 0.80993
Carbon dioxide, fossil | 0.023653 |  | kilogram | air::urban air close to ground | biosphere |  |  | 312 | 13.18% | 2 | -3.7443 | 1 | 1 | 1 | 1.02 | 1.2 | 1 | 1.05 | 0.094886
Carbon dioxide, non-fossil | 0.037592 |  | kilogram | air::urban air close to ground | biosphere |  |  | 312 | 13.18% | 2 | -3.281 | 1 | 1 | 1 | 1.02 | 1.2 | 1 | 1.05 | 0.094886
Carbon dioxide, in air | 0.2133 |  | kilogram | natural resource::in air | biosphere |  | To reflect the permanent storage of non-fossil CO. | 312 | 13.18% | 2 | -1.5451 | 1 | 1 | 1 | 1.02 | 1.2 | 1 | 1.05 | 0.094886
Activity | municipal waste incineration, at incineration plant, with semi-dry air pollution control, with flue gas condensation, with electricity and heat recovery, with carbon capture and storage, energy allocation
location | RER
production amount | 1
source | Valentina Bisinella, Tore Hulgaard, Christian Riber, Anders Damgaard, Thomas H. Christensen, Environmental assessment of carbon capture and storage (CCS) as a post-treatment technology in waste incineration, Waste Management, Volume 128, 2021, Pages 99-113, ISSN 0956-053X, https://doi.org/10.1016/j.wasman.2021.04.046.
reference product | heat, district or industrial, other than natural gas
type | process
unit | megajoule
comment | The incineration plant is a multi-output activity: 1) waste treatment, 2) heat production, 3) electricity production. Data on MSW composition as received at an incinerator in Copenhagen, Denmark. The estimated lower heating value is 9.9 GJ/tonne wet waste, and total carbon content is 264 kg C/tonne wet waste, 39% of which is fossil and 61% biogenic. Lower heating value (GJ/tonne ww): 9.9. Water content (kg/tonne ww): 432. Fossil carbon content (kg C/tonne ww): 102. Biogenic carbon content (kg C/tonne ww): 162. Air Pollution Contral (APC): Semi-dry. Flue gas condensation: No. Power production: Yes. Heat production: Yes. Carbon capture: Yes. Electricity production per ton MSWI incinerated: 312 kWh. Heat production per ton MSWI incinerated: 7'400 MJ.
Exchanges
name | amount | location | unit | categories | type | reference product | comment | normalization | allocation | uncertainty type | loc | u1 | u2 | u3 | u4 | u5 | u6 | ub | scale | negative
municipal waste incineration, at incineration plant, with semi-dry air pollution control, with flue gas condensation, with electricity and heat recovery, with carbon capture and storage, energy allocation | 0 | RER | kilogram |  | technosphere | municipal solid waste |  | 7400 | 86.82% | 0
municipal waste incineration, at incineration plant, with semi-dry air pollution control, with flue gas condensation, with electricity and heat recovery, with carbon capture and storage, energy allocation | 0 | RER | kilowatt hour |  | technosphere | electricity, medium voltage |  | 7400 | 86.82% | 0
municipal waste incineration, at incineration plant, with semi-dry air pollution control, with flue gas condensation, with electricity and heat recovery, with carbon capture and storage, energy allocation | 1 | RER | megajoule |  | production | heat, district or industrial, other than natural gas |  | 7400 | 86.82% | 0
market for diesel, low-sulfur | 9.9728e-06 | Europe without Switzerland | kilogram |  | technosphere | diesel, low-sulfur | Diesel density: 0.85 kg/l | 7400 | 86.82% | 2 | -11.5157 | 1 | 1 | 1 | 1.02 | 1.2 | 1 | 1.05 | 0.094886
market for activated carbon, granular | 4.6931e-05 | GLO | kilogram |  | technosphere | activated carbon, granular |  | 7400 | 86.82% | 2 | -9.9668 | 1 | 1 | 1 | 1.02 | 1.2 | 1 | 1.05 | 0.094886
market for ammonia, anhydrous, liquid | 0.00011498 | RER | kilogram |  | technosphere | ammonia, anhydrous, liquid | 100% liquid ammonia. In original publication, it is dilluated to 23.5% in water. We discount the original value by 75%. | 7400 | 86.82% | 2 | -9.0707 | 1 | 1 | 1 | 1.02 | 1.2 | 1 | 1.05 | 0.094886
market for tap water | 0.00035433 | Europe without Switzerland | kilogram |  | technosphere | tap water | Used to dilute the ammonia. | 7400 | 86.82% | 2 | -7.9453 | 1 | 1 | 1 | 1.02 | 1.2 | 1 | 1.05 | 0.094886
market for calcium carbonate, precipitated | 0 | RER | kilogram |  | technosphere | calcium carbonate, precipitated |  | 7400 | 86.82% | 0
market for iron (III) chloride, without water, in 40% solution state | 0 | GLO | kilogram |  | technosphere | iron (III) chloride, without water, in 40% solution state |  | 7400 | 86.82% | 0
market for lime, hydrated, packed | 0.0011733 | RER | kilogram |  | technosphere | lime, hydrated, packed |  | 7400 | 86.82% | 2 | -6.748 | 1 | 1 | 1 | 1.02 | 1.2 | 1 | 1.05 | 0.094886
market for sodium hydroxide, without water, in 50% solution state | 2.9332e-05 | RER | kilogram |  | technosphere | sodium hydroxide, without water, in 50% solution state | 50% liquid ammonia. In original publication, it is dilluated to 27% in water. We discount the original value by 50%. | 7400 | 86.82% | 0
market for monoethanolamine | 0.00046931 | GLO | kilogram |  | technosphere | monoethanolamine |  | 7400 | 86.82% | 0
municipal waste incineration facility construction | 2.9332e-11 | CH | unit |  | technosphere | municipal waste incineration facility | Lifetime: 4'000'000 tons MSWI treated. | 7400 | 86.82% | 2 | -24.2524 | 1 | 1 | 1 | 1.02 | 1.2 | 1 | 3 | 0.55691
carbon dioxide storage at wood burning power plant 20 MW post, pipeline 200km, storage 1000m | 0.09656 | RER | kilogram |  | technosphere | carbon dioxide storage at wood burning power plant 20 MW post, pipeline 200km, storage 1000m |  | 7400 | 86.82% | 2 | -2.3376 | 1 | 1 | 1 | 1.02 | 1.2 | 1 | 3 | 0.55691
Water, cooling, unspecified natural origin | 0 |  | cubic meter | natural resource::in water | biosphere |  |  | 7400 | 86.82% | 0
Sulfur dioxide | 7.0396e-07 |  | kilogram | air::urban air close to ground | biosphere |  |  | 7400 | 86.82% | 2 | -14.1665 | 1 | 1 | 1 | 1.02 | 1.2 | 1 | 1.05 | 0.094886
Hydrochloric acid | 3.5198e-07 |  | kilogram | air | biosphere |  |  | 7400 | 86.82% | 2 | -14.8597 | 1 | 1 | 1 | 1.02 | 1.2 | 1 | 1.5 | 0.22251
Nitrogen oxides | 7.943e-05 |  | kilogram | air::urban air close to ground | biosphere |  |  | 7400 | 86.82% | 2 | -9.4406 | 1 | 1 | 1 | 1.02 | 1.2 | 1 | 1.5 | 0.22251
Ammonia | 2.3465e-06 |  | kilogram | air::urban air close to ground | biosphere |  |  | 7400 | 86.82% | 2 | -12.9626 | 1 | 1 | 1 | 1.02 | 1.2 | 1 | 1.5 | 0.22251
Particulate Matter, < 2.5 um | 7.0396e-07 |  | kilogram | air::urban air close to ground | biosphere |  |  | 7400 | 86.82% | 2 | -14.1665 | 1 | 1 | 1 | 1.02 | 1.2 | 1 | 3 | 0.55691
Mercury II | 7.0396e-10 |  | kilogram | air::urban air close to ground | biosphere |  |  | 7400 | 86.82% | 2 | -21.0743 | 1 | 1 | 1 | 1.02 | 1.2 | 1 | 5 | 0.80993
Lead II | 7.0396e-10 |  | kilogram | air::urban air close to ground | biosphere |  |  | 7400 | 86.82% | 2 | -21.0743 | 1 | 1 | 1 | 1.02 | 1.2 | 1 | 5 | 0.80993
Cadmium II | 3.5198e-10 |  | kilogram | air::urban air close to ground | biosphere |  |  | 7400 | 86.82% | 2 | -21.7674 | 1 | 1 | 1 | 1.02 | 1.2 | 1 | 5 | 0.80993
Arsenic ion | 3.5198e-10 |  | kilogram | air::urban air close to ground | biosphere |  |  | 7400 | 86.82% | 2 | -21.7674 | 1 | 1 | 1 | 1.02 | 1.2 | 1 | 5 | 0.80993
Dioxins, measured as 2,3,7,8-tetrachlorodibenzo-p-dioxin | 1.2906e-14 |  | kilogram | air::urban air close to ground | biosphere |  |  | 7400 | 86.82% | 2 | -31.9811 | 1 | 1 | 1 | 1.02 | 1.2 | 1 | 5 | 0.80993
Carbon dioxide, fossil | 0.0065703 |  | kilogram | air::urban air close to ground | biosphere |  |  | 7400 | 86.82% | 2 | -5.0252 | 1 | 1 | 1 | 1.02 | 1.2 | 1 | 1.05 | 0.094886
Carbon dioxide, non-fossil | 0.010442 |  | kilogram | air::urban air close to ground | biosphere |  |  | 7400 | 86.82% | 2 | -4.5619 | 1 | 1 | 1 | 1.02 | 1.2 | 1 | 1.05 | 0.094886
Carbon dioxide, in air | 0.05925 |  | kilogram | natural resource::in air | biosphere |  | To reflect the permanent storage of non-fossil CO. | 7400 | 86.82% | 2 | -2.826 | 1 | 1 | 1 | 1.02 | 1.2 | 1 | 1.05 | 0.094886
Activity | municipal waste incineration, at incineration plant, with wet air pollution control, with flue gas condensation, with electricity and heat recovery, with carbon capture and storage, energy allocation
location | RER
production amount | 1
source | Valentina Bisinella, Tore Hulgaard, Christian Riber, Anders Damgaard, Thomas H. Christensen, Environmental assessment of carbon capture and storage (CCS) as a post-treatment technology in waste incineration, Waste Management, Volume 128, 2021, Pages 99-113, ISSN 0956-053X, https://doi.org/10.1016/j.wasman.2021.04.046.
reference product | municipal solid waste
type | process
unit | kilogram
comment | The incineration plant is a multi-output activity: 1) waste treatment, 2) heat production, 3) electricity production. Data on MSW composition as received at an incinerator in Copenhagen, Denmark. The estimated lower heating value is 9.9 GJ/tonne wet waste, and total carbon content is 264 kg C/tonne wet waste, 39% of which is fossil and 61% biogenic. Lower heating value (GJ/tonne ww): 9.9. Water content (kg/tonne ww): 432. Fossil carbon content (kg C/tonne ww): 102. Biogenic carbon content (kg C/tonne ww): 162. Air Pollution Contral (APC): Wet. Flue gas condensation: No. Power production: Yes. Heat production: Yes. Carbon capture: Yes. Electricity production per ton MSWI incinerated: 317 kWh. Heat production per ton MSWI incinerated: 7'400 MJ.
Exchanges
name | amount | location | unit | categories | type | reference product | comment | normalization | allocation | uncertainty type | loc | u1 | u2 | u3 | u4 | u5 | u6 | ub | scale | negative
municipal waste incineration, at incineration plant, with wet air pollution control, with flue gas condensation, with electricity and heat recovery, with carbon capture and storage, energy allocation | 1 | RER | kilogram |  | production | municipal solid waste |  | 1000 | 0% | 0
municipal waste incineration, at incineration plant, with wet air pollution control, with flue gas condensation, with electricity and heat recovery, with carbon capture and storage, energy allocation | 0 | RER | kilowatt hour |  | technosphere | electricity, medium voltage |  | 1000 | 0% | 0
municipal waste incineration, at incineration plant, with wet air pollution control, with flue gas condensation, with electricity and heat recovery, with carbon capture and storage, energy allocation | 0 | RER | megajoule |  | technosphere | heat, district or industrial, other than natural gas |  | 1000 | 0% | 0
market for diesel, low-sulfur | 0 | Europe without Switzerland | kilogram |  | technosphere | diesel, low-sulfur | Diesel density: 0.85 kg/l | 1000 | 0% | 0
market for activated carbon, granular | 0 | GLO | kilogram |  | technosphere | activated carbon, granular |  | 1000 | 0% | 0
market for ammonia, anhydrous, liquid | 0 | RER | kilogram |  | technosphere | ammonia, anhydrous, liquid | 100% liquid ammonia. In original publication, it is dilluated to 23.5% in water. We discount the original value by 75%. | 1000 | 0% | 0
market for tap water | 0 | Europe without Switzerland | kilogram |  | technosphere | tap water | Used to dilute the ammonia. | 1000 | 0% | 0
market for calcium carbonate, precipitated | 0 | RER | kilogram |  | technosphere | calcium carbonate, precipitated |  | 1000 | 0% | 0
market for iron (III) chloride, without water, in 40% solution state | 0 | GLO | kilogram |  | technosphere | iron (III) chloride, without water, in 40% solution state |  | 1000 | 0% | 0
market for lime, hydrated, packed | 0 | RER | kilogram |  | technosphere | lime, hydrated, packed |  | 1000 | 0% | 0
market for sodium hydroxide, without water, in 50% solution state | 0 | RER | kilogram |  | technosphere | sodium hydroxide, without water, in 50% solution state | 50% liquid ammonia. In original publication, it is dilluated to 27% in water. We discount the original value by 50%. | 1000 | 0% | 0
market for monoethanolamine | 0 | GLO | kilogram |  | technosphere | monoethanolamine |  | 1000 | 0% | 0
municipal waste incineration facility construction | 0 | CH | unit |  | technosphere | municipal waste incineration facility | Lifetime: 4'000'000 tons MSWI treated. | 1000 | 0% | 0
carbon dioxide storage at wood burning power plant 20 MW post, pipeline 200km, storage 1000m | 0 | RER | kilogram |  | technosphere | carbon dioxide storage at wood burning power plant 20 MW post, pipeline 200km, storage 1000m |  | 1000 | 0% | 0
Water, cooling, unspecified natural origin | 0 |  | cubic meter | natural resource::in water | biosphere |  |  | 1000 | 0% | 0
Sulfur dioxide | 0 |  | kilogram | air::urban air close to ground | biosphere |  |  | 1000 | 0% | 0
Hydrochloric acid | 0 |  | kilogram | air | biosphere |  |  | 1000 | 0% | 0
Nitrogen oxides | 0 |  | kilogram | air::urban air close to ground | biosphere |  |  | 1000 | 0% | 0
Ammonia | 0 |  | kilogram | air::urban air close to ground | biosphere |  |  | 1000 | 0% | 0
Particulate Matter, < 2.5 um | 0 |  | kilogram | air::urban air close to ground | biosphere |  |  | 1000 | 0% | 0
Mercury II | 0 |  | kilogram | air::urban air close to ground | biosphere |  |  | 1000 | 0% | 0
Lead II | 0 |  | kilogram | air::urban air close to ground | biosphere |  |  | 1000 | 0% | 0
Cadmium II | 0 |  | kilogram | air::urban air close to ground | biosphere |  |  | 1000 | 0% | 0
Arsenic ion | 0 |  | kilogram | air::urban air close to ground | biosphere |  |  | 1000 | 0% | 0
Dioxins, measured as 2,3,7,8-tetrachlorodibenzo-p-dioxin | 0 |  | kilogram | air::urban air close to ground | biosphere |  |  | 1000 | 0% | 0
Carbon dioxide, fossil | 0 |  | kilogram | air::urban air close to ground | biosphere |  |  | 1000 | 0% | 0
Carbon dioxide, non-fossil | 0 |  | kilogram | air::urban air close to ground | biosphere |  |  | 1000 | 0% | 0
Carbon dioxide, in air | 0 |  | kilogram | natural resource::in air | biosphere |  | To reflect the permanent storage of non-fossil CO. | 1000 | 0% | 0
Activity | municipal waste incineration, at incineration plant, with wet air pollution control, with flue gas condensation, with electricity and heat recovery, with carbon capture and storage, energy allocation
location | RER
production amount | 1
source | Valentina Bisinella, Tore Hulgaard, Christian Riber, Anders Damgaard, Thomas H. Christensen, Environmental assessment of carbon capture and storage (CCS) as a post-treatment technology in waste incineration, Waste Management, Volume 128, 2021, Pages 99-113, ISSN 0956-053X, https://doi.org/10.1016/j.wasman.2021.04.046.
reference product | electricity, medium voltage
type | process
unit | kilowatt hour
comment | The incineration plant is a multi-output activity: 1) waste treatment, 2) heat production, 3) electricity production. Data on MSW composition as received at an incinerator in Copenhagen, Denmark. The estimated lower heating value is 9.9 GJ/tonne wet waste, and total carbon content is 264 kg C/tonne wet waste, 39% of which is fossil and 61% biogenic. Lower heating value (GJ/tonne ww): 9.9. Water content (kg/tonne ww): 432. Fossil carbon content (kg C/tonne ww): 102. Biogenic carbon content (kg C/tonne ww): 162. Air Pollution Contral (APC): Wet. Flue gas condensation: No. Power production: Yes. Heat production: Yes. Carbon capture: Yes. Electricity production per ton MSWI incinerated: 317 kWh. Heat production per ton MSWI incinerated: 7'400 MJ.
Exchanges
name | amount | location | unit | categories | type | reference product | comment | normalization | allocation | uncertainty type | loc | u1 | u2 | u3 | u4 | u5 | u6 | ub | scale | negative
municipal waste incineration, at incineration plant, with wet air pollution control, with flue gas condensation, with electricity and heat recovery, with carbon capture and storage, energy allocation | 0 | RER | kilogram |  | technosphere | municipal solid waste |  | 317 | 13.36% | 0
municipal waste incineration, at incineration plant, with wet air pollution control, with flue gas condensation, with electricity and heat recovery, with carbon capture and storage, energy allocation | 1 | RER | kilowatt hour |  | production | electricity, medium voltage |  | 317 | 13.36% | 0
municipal waste incineration, at incineration plant, with wet air pollution control, with flue gas condensation, with electricity and heat recovery, with carbon capture and storage, energy allocation | 0 | RER | megajoule |  | technosphere | heat, district or industrial, other than natural gas |  | 317 | 13.36% | 0
market for diesel, low-sulfur | 3.5826e-05 | Europe without Switzerland | kilogram |  | technosphere | diesel, low-sulfur | Diesel density: 0.85 kg/l | 317 | 13.36% | 2 | -10.2368 | 1 | 1 | 1 | 1.02 | 1.2 | 1 | 1.05 | 0.094886
market for activated carbon, granular | 0.00016859 | GLO | kilogram |  | technosphere | activated carbon, granular |  | 317 | 13.36% | 2 | -8.688 | 1 | 1 | 1 | 1.02 | 1.2 | 1 | 1.05 | 0.094886
market for ammonia, anhydrous, liquid | 0.00041306 | RER | kilogram |  | technosphere | ammonia, anhydrous, liquid | 100% liquid ammonia. In original publication, it is dilluated to 23.5% in water. We discount the original value by 75%. | 317 | 13.36% | 2 | -7.7919 | 1 | 1 | 1 | 1.02 | 1.2 | 1 | 1.05 | 0.094886
market for tap water | 0.0012729 | Europe without Switzerland | kilogram |  | technosphere | tap water | Used to dilute the ammonia. | 317 | 13.36% | 2 | -6.6665 | 1 | 1 | 1 | 1.02 | 1.2 | 1 | 1.05 | 0.094886
market for calcium carbonate, precipitated | 0.0029504 | RER | kilogram |  | technosphere | calcium carbonate, precipitated |  | 317 | 13.36% | 0
market for iron (III) chloride, without water, in 40% solution state | 2.1074e-05 | GLO | kilogram |  | technosphere | iron (III) chloride, without water, in 40% solution state |  | 317 | 13.36% | 0
market for lime, hydrated, packed | 0 | RER | kilogram |  | technosphere | lime, hydrated, packed |  | 317 | 13.36% | 0
market for sodium hydroxide, without water, in 50% solution state | 0.00021074 | RER | kilogram |  | technosphere | sodium hydroxide, without water, in 50% solution state | 50% liquid ammonia. In original publication, it is dilluated to 27% in water. We discount the original value by 50%. | 317 | 13.36% | 0
market for monoethanolamine | 0.0016859 | GLO | kilogram |  | technosphere | monoethanolamine |  | 317 | 13.36% | 0
municipal waste incineration facility construction | 1.0537e-10 | CH | unit |  | technosphere | municipal waste incineration facility | Lifetime: 4'000'000 tons MSWI treated. | 317 | 13.36% | 2 | -22.9735 | 1 | 1 | 1 | 1.02 | 1.2 | 1 | 3 | 0.55691
carbon dioxide storage at wood burning power plant 20 MW post, pipeline 200km, storage 1000m | 0.34688 | RER | kilogram |  | technosphere | carbon dioxide storage at wood burning power plant 20 MW post, pipeline 200km, storage 1000m |  | 317 | 13.36% | 2 | -1.0588 | 1 | 1 | 1 | 1.02 | 1.2 | 1 | 3 | 0.55691
Water, cooling, unspecified natural origin | 0 |  | cubic meter | natural resource::in water | biosphere |  |  | 317 | 13.36% | 0
Sulfur dioxide | 2.5289e-06 |  | kilogram | air::urban air close to ground | biosphere |  |  | 317 | 13.36% | 2 | -12.8877 | 1 | 1 | 1 | 1.02 | 1.2 | 1 | 1.05 | 0.094886
Hydrochloric acid | 1.2645e-06 |  | kilogram | air | biosphere |  |  | 317 | 13.36% | 2 | -13.5809 | 1 | 1 | 1 | 1.02 | 1.2 | 1 | 1.5 | 0.22251
Nitrogen oxides | 0.00028535 |  | kilogram | air::urban air close to ground | biosphere |  |  | 317 | 13.36% | 2 | -8.1618 | 1 | 1 | 1 | 1.02 | 1.2 | 1 | 1.5 | 0.22251
Ammonia | 8.4297e-06 |  | kilogram | air::urban air close to ground | biosphere |  |  | 317 | 13.36% | 2 | -11.6837 | 1 | 1 | 1 | 1.02 | 1.2 | 1 | 1.5 | 0.22251
Particulate Matter, < 2.5 um | 2.5289e-06 |  | kilogram | air::urban air close to ground | biosphere |  |  | 317 | 13.36% | 2 | -12.8877 | 1 | 1 | 1 | 1.02 | 1.2 | 1 | 3 | 0.55691
Mercury II | 2.5289e-09 |  | kilogram | air::urban air close to ground | biosphere |  |  | 317 | 13.36% | 2 | -19.7955 | 1 | 1 | 1 | 1.02 | 1.2 | 1 | 5 | 0.80993
Lead II | 2.5289e-09 |  | kilogram | air::urban air close to ground | biosphere |  |  | 317 | 13.36% | 2 | -19.7955 | 1 | 1 | 1 | 1.02 | 1.2 | 1 | 5 | 0.80993
Cadmium II | 1.2645e-09 |  | kilogram | air::urban air close to ground | biosphere |  |  | 317 | 13.36% | 2 | -20.4886 | 1 | 1 | 1 | 1.02 | 1.2 | 1 | 5 | 0.80993
Arsenic ion | 1.2645e-09 |  | kilogram | air::urban air close to ground | biosphere |  |  | 317 | 13.36% | 2 | -20.4886 | 1 | 1 | 1 | 1.02 | 1.2 | 1 | 5 | 0.80993
Dioxins, measured as 2,3,7,8-tetrachlorodibenzo-p-dioxin | 4.6364e-14 |  | kilogram | air::urban air close to ground | biosphere |  |  | 317 | 13.36% | 2 | -30.7023 | 1 | 1 | 1 | 1.02 | 1.2 | 1 | 5 | 0.80993
Carbon dioxide, fossil | 0.023603 |  | kilogram | air::urban air close to ground | biosphere |  |  | 317 | 13.36% | 2 | -3.7464 | 1 | 1 | 1 | 1.02 | 1.2 | 1 | 1.05 | 0.094886
Carbon dioxide, non-fossil | 0.037512 |  | kilogram | air::urban air close to ground | biosphere |  |  | 317 | 13.36% | 2 | -3.2831 | 1 | 1 | 1 | 1.02 | 1.2 | 1 | 1.05 | 0.094886
Carbon dioxide, in air | 0.21285 |  | kilogram | natural resource::in air | biosphere |  | To reflect the permanent storage of non-fossil CO. | 317 | 13.36% | 2 | -1.5472 | 1 | 1 | 1 | 1.02 | 1.2 | 1 | 1.05 | 0.094886
Activity | municipal waste incineration, at incineration plant, with wet air pollution control, with flue gas condensation, with electricity and heat recovery, with carbon capture and storage, energy allocation
location | RER
production amount | 1
source | Valentina Bisinella, Tore Hulgaard, Christian Riber, Anders Damgaard, Thomas H. Christensen, Environmental assessment of carbon capture and storage (CCS) as a post-treatment technology in waste incineration, Waste Management, Volume 128, 2021, Pages 99-113, ISSN 0956-053X, https://doi.org/10.1016/j.wasman.2021.04.046.
reference product | heat, district or industrial, other than natural gas
type | process
unit | megajoule
comment | The incineration plant is a multi-output activity: 1) waste treatment, 2) heat production, 3) electricity production. Data on MSW composition as received at an incinerator in Copenhagen, Denmark. The estimated lower heating value is 9.9 GJ/tonne wet waste, and total carbon content is 264 kg C/tonne wet waste, 39% of which is fossil and 61% biogenic. Lower heating value (GJ/tonne ww): 9.9. Water content (kg/tonne ww): 432. Fossil carbon content (kg C/tonne ww): 102. Biogenic carbon content (kg C/tonne ww): 162. Air Pollution Contral (APC): Wet. Flue gas condensation: No. Power production: Yes. Heat production: Yes. Carbon capture: Yes. Electricity production per ton MSWI incinerated: 317 kWh. Heat production per ton MSWI incinerated: 7'400 MJ.
Exchanges
name | amount | location | unit | categories | type | reference product | comment | normalization | allocation | uncertainty type | loc | u1 | u2 | u3 | u4 | u5 | u6 | ub | scale | negative
municipal waste incineration, at incineration plant, with wet air pollution control, with flue gas condensation, with electricity and heat recovery, with carbon capture and storage, energy allocation | 0 | RER | kilogram |  | technosphere | municipal solid waste |  | 7400 | 86.64% | 0
municipal waste incineration, at incineration plant, with wet air pollution control, with flue gas condensation, with electricity and heat recovery, with carbon capture and storage, energy allocation | 0 | RER | kilowatt hour |  | technosphere | electricity, medium voltage |  | 7400 | 86.64% | 0
municipal waste incineration, at incineration plant, with wet air pollution control, with flue gas condensation, with electricity and heat recovery, with carbon capture and storage, energy allocation | 1 | RER | megajoule |  | production | heat, district or industrial, other than natural gas |  | 7400 | 86.64% | 0
market for diesel, low-sulfur | 9.9518e-06 | Europe without Switzerland | kilogram |  | technosphere | diesel, low-sulfur | Diesel density: 0.85 kg/l | 7400 | 86.64% | 2 | -11.5178 | 1 | 1 | 1 | 1.02 | 1.2 | 1 | 1.05 | 0.094886
market for activated carbon, granular | 4.6832e-05 | GLO | kilogram |  | technosphere | activated carbon, granular |  | 7400 | 86.64% | 2 | -9.9689 | 1 | 1 | 1 | 1.02 | 1.2 | 1 | 1.05 | 0.094886
market for ammonia, anhydrous, liquid | 0.00011474 | RER | kilogram |  | technosphere | ammonia, anhydrous, liquid | 100% liquid ammonia. In original publication, it is dilluated to 23.5% in water. We discount the original value by 75%. | 7400 | 86.64% | 2 | -9.0729 | 1 | 1 | 1 | 1.02 | 1.2 | 1 | 1.05 | 0.094886
market for tap water | 0.00035358 | Europe without Switzerland | kilogram |  | technosphere | tap water | Used to dilute the ammonia. | 7400 | 86.64% | 2 | -7.9474 | 1 | 1 | 1 | 1.02 | 1.2 | 1 | 1.05 | 0.094886
market for calcium carbonate, precipitated | 0.00081956 | RER | kilogram |  | technosphere | calcium carbonate, precipitated |  | 7400 | 86.64% | 0
market for iron (III) chloride, without water, in 40% solution state | 5.854e-06 | GLO | kilogram |  | technosphere | iron (III) chloride, without water, in 40% solution state |  | 7400 | 86.64% | 0
market for lime, hydrated, packed | 0 | RER | kilogram |  | technosphere | lime, hydrated, packed |  | 7400 | 86.64% | 0
market for sodium hydroxide, without water, in 50% solution state | 5.854e-05 | RER | kilogram |  | technosphere | sodium hydroxide, without water, in 50% solution state | 50% liquid ammonia. In original publication, it is dilluated to 27% in water. We discount the original value by 50%. | 7400 | 86.64% | 0
market for monoethanolamine | 0.00046832 | GLO | kilogram |  | technosphere | monoethanolamine |  | 7400 | 86.64% | 0
municipal waste incineration facility construction | 2.927e-11 | CH | unit |  | technosphere | municipal waste incineration facility | Lifetime: 4'000'000 tons MSWI treated. | 7400 | 86.64% | 2 | -24.2545 | 1 | 1 | 1 | 1.02 | 1.2 | 1 | 3 | 0.55691
carbon dioxide storage at wood burning power plant 20 MW post, pipeline 200km, storage 1000m | 0.096356 | RER | kilogram |  | technosphere | carbon dioxide storage at wood burning power plant 20 MW post, pipeline 200km, storage 1000m |  | 7400 | 86.64% | 2 | -2.3397 | 1 | 1 | 1 | 1.02 | 1.2 | 1 | 3 | 0.55691
Water, cooling, unspecified natural origin | 0 |  | cubic meter | natural resource::in water | biosphere |  |  | 7400 | 86.64% | 0
Sulfur dioxide | 7.0248e-07 |  | kilogram | air::urban air close to ground | biosphere |  |  | 7400 | 86.64% | 2 | -14.1687 | 1 | 1 | 1 | 1.02 | 1.2 | 1 | 1.05 | 0.094886
Hydrochloric acid | 3.5124e-07 |  | kilogram | air | biosphere |  |  | 7400 | 86.64% | 2 | -14.8618 | 1 | 1 | 1 | 1.02 | 1.2 | 1 | 1.5 | 0.22251
Nitrogen oxides | 7.9263e-05 |  | kilogram | air::urban air close to ground | biosphere |  |  | 7400 | 86.64% | 2 | -9.4427 | 1 | 1 | 1 | 1.02 | 1.2 | 1 | 1.5 | 0.22251
Ammonia | 2.3416e-06 |  | kilogram | air::urban air close to ground | biosphere |  |  | 7400 | 86.64% | 2 | -12.9647 | 1 | 1 | 1 | 1.02 | 1.2 | 1 | 1.5 | 0.22251
Particulate Matter, < 2.5 um | 7.0248e-07 |  | kilogram | air::urban air close to ground | biosphere |  |  | 7400 | 86.64% | 2 | -14.1687 | 1 | 1 | 1 | 1.02 | 1.2 | 1 | 3 | 0.55691
Mercury II | 7.0248e-10 |  | kilogram | air::urban air close to ground | biosphere |  |  | 7400 | 86.64% | 2 | -21.0764 | 1 | 1 | 1 | 1.02 | 1.2 | 1 | 5 | 0.80993
Lead II | 7.0248e-10 |  | kilogram | air::urban air close to ground | biosphere |  |  | 7400 | 86.64% | 2 | -21.0764 | 1 | 1 | 1 | 1.02 | 1.2 | 1 | 5 | 0.80993
Cadmium II | 3.5124e-10 |  | kilogram | air::urban air close to ground | biosphere |  |  | 7400 | 86.64% | 2 | -21.7696 | 1 | 1 | 1 | 1.02 | 1.2 | 1 | 5 | 0.80993
Arsenic ion | 3.5124e-10 |  | kilogram | air::urban air close to ground | biosphere |  |  | 7400 | 86.64% | 2 | -21.7696 | 1 | 1 | 1 | 1.02 | 1.2 | 1 | 5 | 0.80993
Dioxins, measured as 2,3,7,8-tetrachlorodibenzo-p-dioxin | 1.2879e-14 |  | kilogram | air::urban air close to ground | biosphere |  |  | 7400 | 86.64% | 2 | -31.9832 | 1 | 1 | 1 | 1.02 | 1.2 | 1 | 5 | 0.80993
Carbon dioxide, fossil | 0.0065565 |  | kilogram | air::urban air close to ground | biosphere |  |  | 7400 | 86.64% | 2 | -5.0273 | 1 | 1 | 1 | 1.02 | 1.2 | 1 | 1.05 | 0.094886
Carbon dioxide, non-fossil | 0.01042 |  | kilogram | air::urban air close to ground | biosphere |  |  | 7400 | 86.64% | 2 | -4.564 | 1 | 1 | 1 | 1.02 | 1.2 | 1 | 1.05 | 0.094886
Carbon dioxide, in air | 0.059125 |  | kilogram | natural resource::in air | biosphere |  | To reflect the permanent storage of non-fossil CO. | 7400 | 86.64% | 2 | -2.8281 | 1 | 1 | 1 | 1.02 | 1.2 | 1 | 1.05 | 0.094886
Activity | municipal waste incineration, at incineration plant, with wet air pollution control, with flue gas condensation, with electricity and optimized heat recovery, with carbon capture and storage, energy allocation
location | RER
production amount | 1
source | Valentina Bisinella, Tore Hulgaard, Christian Riber, Anders Damgaard, Thomas H. Christensen, Environmental assessment of carbon capture and storage (CCS) as a post-treatment technology in waste incineration, Waste Management, Volume 128, 2021, Pages 99-113, ISSN 0956-053X, https://doi.org/10.1016/j.wasman.2021.04.046.
reference product | municipal solid waste
type | process
unit | kilogram
comment | The incineration plant is a multi-output activity: 1) waste treatment, 2) heat production, 3) electricity production. Data on MSW composition as received at an incinerator in Copenhagen, Denmark. The estimated lower heating value is 9.9 GJ/tonne wet waste, and total carbon content is 264 kg C/tonne wet waste, 39% of which is fossil and 61% biogenic. Lower heating value (GJ/tonne ww): 9.9. Water content (kg/tonne ww): 432. Fossil carbon content (kg C/tonne ww): 102. Biogenic carbon content (kg C/tonne ww): 162. Air Pollution Contral (APC): Wet. Flue gas condensation: No. Power production: Yes. Heat production: Yes. Carbon capture: Yes. Electricity production per ton MSWI incinerated: 317 kWh. Heat production per ton MSWI incinerated: 7'400 MJ.
Exchanges
name | amount | location | unit | categories | type | reference product | comment | normalization | allocation | uncertainty type | loc | u1 | u2 | u3 | u4 | u5 | u6 | ub | scale | negative
municipal waste incineration, at incineration plant, with wet air pollution control, with flue gas condensation, with electricity and optimized heat recovery, with carbon capture and storage, energy allocation | 1 | RER | kilogram |  | production | municipal solid waste |  | 1000 | 0% | 0
municipal waste incineration, at incineration plant, with wet air pollution control, with flue gas condensation, with electricity and optimized heat recovery, with carbon capture and storage, energy allocation | 0 | RER | kilowatt hour |  | technosphere | electricity, medium voltage |  | 1000 | 0% | 0
municipal waste incineration, at incineration plant, with wet air pollution control, with flue gas condensation, with electricity and optimized heat recovery, with carbon capture and storage, energy allocation | 0 | RER | megajoule |  | technosphere | heat, district or industrial, other than natural gas |  | 1000 | 0% | 0
market for diesel, low-sulfur | 0 | Europe without Switzerland | kilogram |  | technosphere | diesel, low-sulfur | Diesel density: 0.85 kg/l | 1000 | 0% | 0
market for activated carbon, granular | 0 | GLO | kilogram |  | technosphere | activated carbon, granular |  | 1000 | 0% | 0
market for ammonia, anhydrous, liquid | 0 | RER | kilogram |  | technosphere | ammonia, anhydrous, liquid | 100% liquid ammonia. In original publication, it is dilluated to 23.5% in water. We discount the original value by 75%. | 1000 | 0% | 0
market for tap water | 0 | Europe without Switzerland | kilogram |  | technosphere | tap water | Used to dilute the ammonia. | 1000 | 0% | 0
market for calcium carbonate, precipitated | 0 | RER | kilogram |  | technosphere | calcium carbonate, precipitated |  | 1000 | 0% | 0
market for iron (III) chloride, without water, in 40% solution state | 0 | GLO | kilogram |  | technosphere | iron (III) chloride, without water, in 40% solution state |  | 1000 | 0% | 0
market for lime, hydrated, packed | 0 | RER | kilogram |  | technosphere | lime, hydrated, packed |  | 1000 | 0% | 0
market for sodium hydroxide, without water, in 50% solution state | 0 | RER | kilogram |  | technosphere | sodium hydroxide, without water, in 50% solution state | 50% liquid ammonia. In original publication, it is dilluated to 27% in water. We discount the original value by 50%. | 1000 | 0% | 0
market for monoethanolamine | 0 | GLO | kilogram |  | technosphere | monoethanolamine |  | 1000 | 0% | 0
municipal waste incineration facility construction | 0 | CH | unit |  | technosphere | municipal waste incineration facility | Lifetime: 4'000'000 tons MSWI treated. | 1000 | 0% | 0
carbon dioxide storage at wood burning power plant 20 MW post, pipeline 200km, storage 1000m | 0 | RER | kilogram |  | technosphere | carbon dioxide storage at wood burning power plant 20 MW post, pipeline 200km, storage 1000m |  | 1000 | 0% | 0
Water, cooling, unspecified natural origin | 0 |  | cubic meter | natural resource::in water | biosphere |  |  | 1000 | 0% | 0
Sulfur dioxide | 0 |  | kilogram | air::urban air close to ground | biosphere |  |  | 1000 | 0% | 0
Hydrochloric acid | 0 |  | kilogram | air | biosphere |  |  | 1000 | 0% | 0
Nitrogen oxides | 0 |  | kilogram | air::urban air close to ground | biosphere |  |  | 1000 | 0% | 0
Ammonia | 0 |  | kilogram | air::urban air close to ground | biosphere |  |  | 1000 | 0% | 0
Particulate Matter, < 2.5 um | 0 |  | kilogram | air::urban air close to ground | biosphere |  |  | 1000 | 0% | 0
Mercury II | 0 |  | kilogram | air::urban air close to ground | biosphere |  |  | 1000 | 0% | 0
Lead II | 0 |  | kilogram | air::urban air close to ground | biosphere |  |  | 1000 | 0% | 0
Cadmium II | 0 |  | kilogram | air::urban air close to ground | biosphere |  |  | 1000 | 0% | 0
Arsenic ion | 0 |  | kilogram | air::urban air close to ground | biosphere |  |  | 1000 | 0% | 0
Dioxins, measured as 2,3,7,8-tetrachlorodibenzo-p-dioxin | 0 |  | kilogram | air::urban air close to ground | biosphere |  |  | 1000 | 0% | 0
Carbon dioxide, fossil | 0 |  | kilogram | air::urban air close to ground | biosphere |  |  | 1000 | 0% | 0
Carbon dioxide, non-fossil | 0 |  | kilogram | air::urban air close to ground | biosphere |  |  | 1000 | 0% | 0
Carbon dioxide, in air | 0 |  | kilogram | natural resource::in air | biosphere |  | To reflect the permanent storage of non-fossil CO. | 1000 | 0% | 0
Activity | municipal waste incineration, at incineration plant, with wet air pollution control, with flue gas condensation, with electricity and optimized heat recovery, with carbon capture and storage, energy allocation
location | RER
production amount | 1
source | Valentina Bisinella, Tore Hulgaard, Christian Riber, Anders Damgaard, Thomas H. Christensen, Environmental assessment of carbon capture and storage (CCS) as a post-treatment technology in waste incineration, Waste Management, Volume 128, 2021, Pages 99-113, ISSN 0956-053X, https://doi.org/10.1016/j.wasman.2021.04.046.
reference product | electricity, medium voltage
type | process
unit | kilowatt hour
comment | The incineration plant is a multi-output activity: 1) waste treatment, 2) heat production, 3) electricity production. Data on MSW composition as received at an incinerator in Copenhagen, Denmark. The estimated lower heating value is 9.9 GJ/tonne wet waste, and total carbon content is 264 kg C/tonne wet waste, 39% of which is fossil and 61% biogenic. Lower heating value (GJ/tonne ww): 9.9. Water content (kg/tonne ww): 432. Fossil carbon content (kg C/tonne ww): 102. Biogenic carbon content (kg C/tonne ww): 162. Air Pollution Contral (APC): Wet. Flue gas condensation: No. Power production: Yes. Heat production: Yes. Carbon capture: Yes. Electricity production per ton MSWI incinerated: 317 kWh. Heat production per ton MSWI incinerated: 7'400 MJ.
Exchanges
name | amount | location | unit | categories | type | reference product | comment | normalization | allocation | uncertainty type | loc | u1 | u2 | u3 | u4 | u5 | u6 | ub | scale | negative
municipal waste incineration, at incineration plant, with wet air pollution control, with flue gas condensation, with electricity and optimized heat recovery, with carbon capture and storage, energy allocation | 0 | RER | kilogram |  | technosphere | municipal solid waste |  | 473 | 16.67% | 0
municipal waste incineration, at incineration plant, with wet air pollution control, with flue gas condensation, with electricity and optimized heat recovery, with carbon capture and storage, energy allocation | 1 | RER | kilowatt hour |  | production | electricity, medium voltage |  | 473 | 16.67% | 0
municipal waste incineration, at incineration plant, with wet air pollution control, with flue gas condensation, with electricity and optimized heat recovery, with carbon capture and storage, energy allocation | 0 | RER | megajoule |  | technosphere | heat, district or industrial, other than natural gas |  | 473 | 16.67% | 0
market for diesel, low-sulfur | 2.9962e-05 | Europe without Switzerland | kilogram |  | technosphere | diesel, low-sulfur | Diesel density: 0.85 kg/l | 473 | 16.67% | 2 | -10.4156 | 1 | 1 | 1 | 1.02 | 1.2 | 1 | 1.05 | 0.094886
market for activated carbon, granular | 0.000141 | GLO | kilogram |  | technosphere | activated carbon, granular |  | 473 | 16.67% | 2 | -8.8668 | 1 | 1 | 1 | 1.02 | 1.2 | 1 | 1.05 | 0.094886
market for ammonia, anhydrous, liquid | 0.00034545 | RER | kilogram |  | technosphere | ammonia, anhydrous, liquid | 100% liquid ammonia. In original publication, it is dilluated to 23.5% in water. We discount the original value by 75%. | 473 | 16.67% | 2 | -7.9707 | 1 | 1 | 1 | 1.02 | 1.2 | 1 | 1.05 | 0.094886
market for tap water | 0.0010645 | Europe without Switzerland | kilogram |  | technosphere | tap water | Used to dilute the ammonia. | 473 | 16.67% | 2 | -6.8452 | 1 | 1 | 1 | 1.02 | 1.2 | 1 | 1.05 | 0.094886
market for calcium carbonate, precipitated | 0.0024675 | RER | kilogram |  | technosphere | calcium carbonate, precipitated |  | 473 | 16.67% | 0
market for iron (III) chloride, without water, in 40% solution state | 1.7625e-05 | GLO | kilogram |  | technosphere | iron (III) chloride, without water, in 40% solution state |  | 473 | 16.67% | 0
market for lime, hydrated, packed | 0 | RER | kilogram |  | technosphere | lime, hydrated, packed |  | 473 | 16.67% | 0
market for sodium hydroxide, without water, in 50% solution state | 0.00017625 | RER | kilogram |  | technosphere | sodium hydroxide, without water, in 50% solution state | 50% liquid ammonia. In original publication, it is dilluated to 27% in water. We discount the original value by 50%. | 473 | 16.67% | 0
market for monoethanolamine | 0.00141 | GLO | kilogram |  | technosphere | monoethanolamine |  | 473 | 16.67% | 0
municipal waste incineration facility construction | 8.8125e-11 | CH | unit |  | technosphere | municipal waste incineration facility | Lifetime: 4'000'000 tons MSWI treated. | 473 | 16.67% | 2 | -23.1523 | 1 | 1 | 1 | 1.02 | 1.2 | 1 | 3 | 0.55691
carbon dioxide storage at wood burning power plant 20 MW post, pipeline 200km, storage 1000m | 0.29011 | RER | kilogram |  | technosphere | carbon dioxide storage at wood burning power plant 20 MW post, pipeline 200km, storage 1000m |  | 473 | 16.67% | 2 | -1.2375 | 1 | 1 | 1 | 1.02 | 1.2 | 1 | 3 | 0.55691
Water, cooling, unspecified natural origin | 0 |  | cubic meter | natural resource::in water | biosphere |  |  | 473 | 16.67% | 0
Sulfur dioxide | 2.115e-06 |  | kilogram | air::urban air close to ground | biosphere |  |  | 473 | 16.67% | 2 | -13.0665 | 1 | 1 | 1 | 1.02 | 1.2 | 1 | 1.05 | 0.094886
Hydrochloric acid | 1.0575e-06 |  | kilogram | air | biosphere |  |  | 473 | 16.67% | 2 | -13.7596 | 1 | 1 | 1 | 1.02 | 1.2 | 1 | 1.5 | 0.22251
Nitrogen oxides | 0.00023864 |  | kilogram | air::urban air close to ground | biosphere |  |  | 473 | 16.67% | 2 | -8.3405 | 1 | 1 | 1 | 1.02 | 1.2 | 1 | 1.5 | 0.22251
Ammonia | 7.05e-06 |  | kilogram | air::urban air close to ground | biosphere |  |  | 473 | 16.67% | 2 | -11.8625 | 1 | 1 | 1 | 1.02 | 1.2 | 1 | 1.5 | 0.22251
Particulate Matter, < 2.5 um | 2.115e-06 |  | kilogram | air::urban air close to ground | biosphere |  |  | 473 | 16.67% | 2 | -13.0665 | 1 | 1 | 1 | 1.02 | 1.2 | 1 | 3 | 0.55691
Mercury II | 2.115e-09 |  | kilogram | air::urban air close to ground | biosphere |  |  | 473 | 16.67% | 2 | -19.9742 | 1 | 1 | 1 | 1.02 | 1.2 | 1 | 5 | 0.80993
Lead II | 2.115e-09 |  | kilogram | air::urban air close to ground | biosphere |  |  | 473 | 16.67% | 2 | -19.9742 | 1 | 1 | 1 | 1.02 | 1.2 | 1 | 5 | 0.80993
Cadmium II | 1.0575e-09 |  | kilogram | air::urban air close to ground | biosphere |  |  | 473 | 16.67% | 2 | -20.6674 | 1 | 1 | 1 | 1.02 | 1.2 | 1 | 5 | 0.80993
Arsenic ion | 1.0575e-09 |  | kilogram | air::urban air close to ground | biosphere |  |  | 473 | 16.67% | 2 | -20.6674 | 1 | 1 | 1 | 1.02 | 1.2 | 1 | 5 | 0.80993
Dioxins, measured as 2,3,7,8-tetrachlorodibenzo-p-dioxin | 3.8775e-14 |  | kilogram | air::urban air close to ground | biosphere |  |  | 473 | 16.67% | 2 | -30.881 | 1 | 1 | 1 | 1.02 | 1.2 | 1 | 5 | 0.80993
Carbon dioxide, fossil | 0.01974 |  | kilogram | air::urban air close to ground | biosphere |  |  | 473 | 16.67% | 2 | -3.9251 | 1 | 1 | 1 | 1.02 | 1.2 | 1 | 1.05 | 0.094886
Carbon dioxide, non-fossil | 0.031372 |  | kilogram | air::urban air close to ground | biosphere |  |  | 473 | 16.67% | 2 | -3.4618 | 1 | 1 | 1 | 1.02 | 1.2 | 1 | 1.05 | 0.094886
Carbon dioxide, in air | 0.17801 |  | kilogram | natural resource::in air | biosphere |  | To reflect the permanent storage of non-fossil CO. | 473 | 16.67% | 2 | -1.7259 | 1 | 1 | 1 | 1.02 | 1.2 | 1 | 1.05 | 0.094886
Activity | municipal waste incineration, at incineration plant, with wet air pollution control, with flue gas condensation, with electricity and optimized heat recovery, with carbon capture and storage, energy allocation
location | RER
production amount | 1
source | Valentina Bisinella, Tore Hulgaard, Christian Riber, Anders Damgaard, Thomas H. Christensen, Environmental assessment of carbon capture and storage (CCS) as a post-treatment technology in waste incineration, Waste Management, Volume 128, 2021, Pages 99-113, ISSN 0956-053X, https://doi.org/10.1016/j.wasman.2021.04.046.
reference product | heat, district or industrial, other than natural gas
type | process
unit | megajoule
comment | The incineration plant is a multi-output activity: 1) waste treatment, 2) heat production, 3) electricity production. Data on MSW composition as received at an incinerator in Copenhagen, Denmark. The estimated lower heating value is 9.9 GJ/tonne wet waste, and total carbon content is 264 kg C/tonne wet waste, 39% of which is fossil and 61% biogenic. Lower heating value (GJ/tonne ww): 9.9. Water content (kg/tonne ww): 432. Fossil carbon content (kg C/tonne ww): 102. Biogenic carbon content (kg C/tonne ww): 162. Air Pollution Contral (APC): Wet. Flue gas condensation: No. Power production: Yes. Heat production: Yes. Carbon capture: Yes. Electricity production per ton MSWI incinerated: 317 kWh. Heat production per ton MSWI incinerated: 7'400 MJ.
Exchanges
name | amount | location | unit | categories | type | reference product | comment | normalization | allocation | uncertainty type | loc | u1 | u2 | u3 | u4 | u5 | u6 | ub | scale | negative
municipal waste incineration, at incineration plant, with wet air pollution control, with flue gas condensation, with electricity and optimized heat recovery, with carbon capture and storage, energy allocation | 0 | RER | kilogram |  | technosphere | municipal solid waste |  | 8510 | 83.33% | 0
municipal waste incineration, at incineration plant, with wet air pollution control, with flue gas condensation, with electricity and optimized heat recovery, with carbon capture and storage, energy allocation | 0 | RER | kilowatt hour |  | technosphere | electricity, medium voltage |  | 8510 | 83.33% | 0
municipal waste incineration, at incineration plant, with wet air pollution control, with flue gas condensation, with electricity and optimized heat recovery, with carbon capture and storage, energy allocation | 1 | RER | megajoule |  | production | heat, district or industrial, other than natural gas |  | 8510 | 83.33% | 0
market for diesel, low-sulfur | 8.3229e-06 | Europe without Switzerland | kilogram |  | technosphere | diesel, low-sulfur | Diesel density: 0.85 kg/l | 8510 | 83.33% | 2 | -11.6965 | 1 | 1 | 1 | 1.02 | 1.2 | 1 | 1.05 | 0.094886
market for activated carbon, granular | 3.9167e-05 | GLO | kilogram |  | technosphere | activated carbon, granular |  | 8510 | 83.33% | 2 | -10.1477 | 1 | 1 | 1 | 1.02 | 1.2 | 1 | 1.05 | 0.094886
market for ammonia, anhydrous, liquid | 9.5958e-05 | RER | kilogram |  | technosphere | ammonia, anhydrous, liquid | 100% liquid ammonia. In original publication, it is dilluated to 23.5% in water. We discount the original value by 75%. | 8510 | 83.33% | 2 | -9.2516 | 1 | 1 | 1 | 1.02 | 1.2 | 1 | 1.05 | 0.094886
market for tap water | 0.00029571 | Europe without Switzerland | kilogram |  | technosphere | tap water | Used to dilute the ammonia. | 8510 | 83.33% | 2 | -8.1261 | 1 | 1 | 1 | 1.02 | 1.2 | 1 | 1.05 | 0.094886
market for calcium carbonate, precipitated | 0.00068541 | RER | kilogram |  | technosphere | calcium carbonate, precipitated |  | 8510 | 83.33% | 0
market for iron (III) chloride, without water, in 40% solution state | 4.8958e-06 | GLO | kilogram |  | technosphere | iron (III) chloride, without water, in 40% solution state |  | 8510 | 83.33% | 0
market for lime, hydrated, packed | 0 | RER | kilogram |  | technosphere | lime, hydrated, packed |  | 8510 | 83.33% | 0
market for sodium hydroxide, without water, in 50% solution state | 4.8958e-05 | RER | kilogram |  | technosphere | sodium hydroxide, without water, in 50% solution state | 50% liquid ammonia. In original publication, it is dilluated to 27% in water. We discount the original value by 50%. | 8510 | 83.33% | 0
market for monoethanolamine | 0.00039167 | GLO | kilogram |  | technosphere | monoethanolamine |  | 8510 | 83.33% | 0
municipal waste incineration facility construction | 2.4479e-11 | CH | unit |  | technosphere | municipal waste incineration facility | Lifetime: 4'000'000 tons MSWI treated. | 8510 | 83.33% | 2 | -24.4332 | 1 | 1 | 1 | 1.02 | 1.2 | 1 | 3 | 0.55691
carbon dioxide storage at wood burning power plant 20 MW post, pipeline 200km, storage 1000m | 0.080585 | RER | kilogram |  | technosphere | carbon dioxide storage at wood burning power plant 20 MW post, pipeline 200km, storage 1000m |  | 8510 | 83.33% | 2 | -2.5184 | 1 | 1 | 1 | 1.02 | 1.2 | 1 | 3 | 0.55691
Water, cooling, unspecified natural origin | 0 |  | cubic meter | natural resource::in water | biosphere |  |  | 8510 | 83.33% | 0
Sulfur dioxide | 5.875e-07 |  | kilogram | air::urban air close to ground | biosphere |  |  | 8510 | 83.33% | 2 | -14.3474 | 1 | 1 | 1 | 1.02 | 1.2 | 1 | 1.05 | 0.094886
Hydrochloric acid | 2.9375e-07 |  | kilogram | air | biosphere |  |  | 8510 | 83.33% | 2 | -15.0405 | 1 | 1 | 1 | 1.02 | 1.2 | 1 | 1.5 | 0.22251
Nitrogen oxides | 6.6289e-05 |  | kilogram | air::urban air close to ground | biosphere |  |  | 8510 | 83.33% | 2 | -9.6215 | 1 | 1 | 1 | 1.02 | 1.2 | 1 | 1.5 | 0.22251
Ammonia | 1.9583e-06 |  | kilogram | air::urban air close to ground | biosphere |  |  | 8510 | 83.33% | 2 | -13.1434 | 1 | 1 | 1 | 1.02 | 1.2 | 1 | 1.5 | 0.22251
Particulate Matter, < 2.5 um | 5.875e-07 |  | kilogram | air::urban air close to ground | biosphere |  |  | 8510 | 83.33% | 2 | -14.3474 | 1 | 1 | 1 | 1.02 | 1.2 | 1 | 3 | 0.55691
Mercury II | 5.875e-10 |  | kilogram | air::urban air close to ground | biosphere |  |  | 8510 | 83.33% | 2 | -21.2551 | 1 | 1 | 1 | 1.02 | 1.2 | 1 | 5 | 0.80993
Lead II | 5.875e-10 |  | kilogram | air::urban air close to ground | biosphere |  |  | 8510 | 83.33% | 2 | -21.2551 | 1 | 1 | 1 | 1.02 | 1.2 | 1 | 5 | 0.80993
Cadmium II | 2.9375e-10 |  | kilogram | air::urban air close to ground | biosphere |  |  | 8510 | 83.33% | 2 | -21.9483 | 1 | 1 | 1 | 1.02 | 1.2 | 1 | 5 | 0.80993
Arsenic ion | 2.9375e-10 |  | kilogram | air::urban air close to ground | biosphere |  |  | 8510 | 83.33% | 2 | -21.9483 | 1 | 1 | 1 | 1.02 | 1.2 | 1 | 5 | 0.80993
Dioxins, measured as 2,3,7,8-tetrachlorodibenzo-p-dioxin | 1.0771e-14 |  | kilogram | air::urban air close to ground | biosphere |  |  | 8510 | 83.33% | 2 | -32.1619 | 1 | 1 | 1 | 1.02 | 1.2 | 1 | 5 | 0.80993
Carbon dioxide, fossil | 0.0054833 |  | kilogram | air::urban air close to ground | biosphere |  |  | 8510 | 83.33% | 2 | -5.206 | 1 | 1 | 1 | 1.02 | 1.2 | 1 | 1.05 | 0.094886
Carbon dioxide, non-fossil | 0.0087146 |  | kilogram | air::urban air close to ground | biosphere |  |  | 8510 | 83.33% | 2 | -4.7428 | 1 | 1 | 1 | 1.02 | 1.2 | 1 | 1.05 | 0.094886
Carbon dioxide, in air | 0.049448 |  | kilogram | natural resource::in air | biosphere |  | To reflect the permanent storage of non-fossil CO. | 8510 | 83.33% | 2 | -3.0068 | 1 | 1 | 1 | 1.02 | 1.2 | 1 | 1.05 | 0.094886

## allocated (exergy)
Activity | municipal waste incineration, at incineration plant, with semi-dry air pollution control, without flue gas condensation, with electricity recovery only, exergy allocation
location | RER
production amount | 1
source | Valentina Bisinella, Tore Hulgaard, Christian Riber, Anders Damgaard, Thomas H. Christensen, Environmental assessment of carbon capture and storage (CCS) as a post-treatment technology in waste incineration, Waste Management, Volume 128, 2021, Pages 99-113, ISSN 0956-053X, https://doi.org/10.1016/j.wasman.2021.04.046.
reference product | municipal solid waste
type | process
unit | kilogram
comment | The incineration plant is a multi-output activity: 1) waste treatment, 2) heat production, 3) electricity production. Data on MSW composition as received at an incinerator in Copenhagen, Denmark. The estimated lower heating value is 9.9 GJ/tonne wet waste, and total carbon content is 264 kg C/tonne wet waste, 39% of which is fossil and 61% biogenic. Lower heating value (GJ/tonne ww): 9.9. Water content (kg/tonne ww): 432. Fossil carbon content (kg C/tonne ww): 102. Biogenic carbon content (kg C/tonne ww): 162. Air Pollution Contral (APC): Semi-dry. Flue gas condensation: No. Power production: Yes. Heat production: No. Carbon capture: No. Electricity production per ton MSWI incinerated: 739 kWh.
Exchanges
name | amount | location | unit | categories | type | reference product | comment | normalization | allocation | uncertainty type | loc | u1 | u2 | u3 | u4 | u5 | u6 | ub | scale | negative
municipal waste incineration, at incineration plant, with semi-dry air pollution control, without flue gas condensation, with electricity recovery only, exergy allocation | 1 | RER | kilogram |  | production | municipal solid waste |  | 1000 | 0% | 0
municipal waste incineration, at incineration plant, with semi-dry air pollution control, without flue gas condensation, with electricity recovery only, exergy allocation | 0 | RER | kilowatt hour |  | technosphere | electricity, medium voltage |  | 1000 | 0% | 0
market for diesel, low-sulfur | 0 | Europe without Switzerland | kilogram |  | technosphere | diesel, low-sulfur | Diesel density: 0.85 kg/l | 1000 | 0% | 0
market for activated carbon, granular | 0 | GLO | kilogram |  | technosphere | activated carbon, granular |  | 1000 | 0% | 0
market for ammonia, anhydrous, liquid | 0 | RER | kilogram |  | technosphere | ammonia, anhydrous, liquid | 100% liquid ammonia. In original publication, it is dilluated to 23.5% in water. We discount the original value by 75%. | 1000 | 0% | 0
market for tap water | 0 | Europe without Switzerland | kilogram |  | technosphere | tap water | Used to dilute the ammonia. | 1000 | 0% | 0
market for calcium carbonate, precipitated | 0 | RER | kilogram |  | technosphere | calcium carbonate, precipitated |  | 1000 | 0% | 0
market for iron (III) chloride, without water, in 40% solution state | 0 | GLO | kilogram |  | technosphere | iron (III) chloride, without water, in 40% solution state |  | 1000 | 0% | 0
market for lime, hydrated, packed | 0 | RER | kilogram |  | technosphere | lime, hydrated, packed |  | 1000 | 0% | 0
market for sodium hydroxide, without water, in 50% solution state | 0 | RER | kilogram |  | technosphere | sodium hydroxide, without water, in 50% solution state | 50% liquid ammonia. In original publication, it is dilluated to 27% in water. We discount the original value by 50%. | 1000 | 0% | 0
market for monoethanolamine | 0 | GLO | kilogram |  | technosphere | monoethanolamine |  | 1000 | 0% | 0
municipal waste incineration facility construction | 0 | CH | unit |  | technosphere | municipal waste incineration facility | Lifetime: 4'000'000 tons MSWI treated. | 1000 | 0% | 0
Water, cooling, unspecified natural origin | 0 |  | cubic meter | natural resource::in water | biosphere |  |  | 1000 | 0% | 0
Sulfur dioxide | 0 |  | kilogram | air::urban air close to ground | biosphere |  |  | 1000 | 0% | 0
Hydrochloric acid | 0 |  | kilogram | air | biosphere |  |  | 1000 | 0% | 0
Nitrogen oxides | 0 |  | kilogram | air::urban air close to ground | biosphere |  |  | 1000 | 0% | 0
Ammonia | 0 |  | kilogram | air::urban air close to ground | biosphere |  |  | 1000 | 0% | 0
Particulate Matter, < 2.5 um | 0 |  | kilogram | air::urban air close to ground | biosphere |  |  | 1000 | 0% | 0
Mercury II | 0 |  | kilogram | air::urban air close to ground | biosphere |  |  | 1000 | 0% | 0
Lead II | 0 |  | kilogram | air::urban air close to ground | biosphere |  |  | 1000 | 0% | 0
Cadmium II | 0 |  | kilogram | air::urban air close to ground | biosphere |  |  | 1000 | 0% | 0
Arsenic ion | 0 |  | kilogram | air::urban air close to ground | biosphere |  |  | 1000 | 0% | 0
Dioxins, measured as 2,3,7,8-tetrachlorodibenzo-p-dioxin | 0 |  | kilogram | air::urban air close to ground | biosphere |  |  | 1000 | 0% | 0
Carbon dioxide, fossil | 0 |  | kilogram | air::urban air close to ground | biosphere |  |  | 1000 | 0% | 0
Carbon dioxide, non-fossil | 0 |  | kilogram | air::urban air close to ground | biosphere |  |  | 1000 | 0% | 0
Activity | municipal waste incineration, at incineration plant, with semi-dry air pollution control, without flue gas condensation, with electricity recovery only, exergy allocation
location | RER
production amount | 1
source | Valentina Bisinella, Tore Hulgaard, Christian Riber, Anders Damgaard, Thomas H. Christensen, Environmental assessment of carbon capture and storage (CCS) as a post-treatment technology in waste incineration, Waste Management, Volume 128, 2021, Pages 99-113, ISSN 0956-053X, https://doi.org/10.1016/j.wasman.2021.04.046.
reference product | electricity, medium voltage
type | process
unit | kilowatt hour
comment | The incineration plant is a multi-output activity: 1) waste treatment, 2) heat production, 3) electricity production. Data on MSW composition as received at an incinerator in Copenhagen, Denmark. The estimated lower heating value is 9.9 GJ/tonne wet waste, and total carbon content is 264 kg C/tonne wet waste, 39% of which is fossil and 61% biogenic. Lower heating value (GJ/tonne ww): 9.9. Water content (kg/tonne ww): 432. Fossil carbon content (kg C/tonne ww): 102. Biogenic carbon content (kg C/tonne ww): 162. Air Pollution Contral (APC): Semi-dry. Flue gas condensation: No. Power production: Yes. Heat production: No. Carbon capture: No. Electricity production per ton MSWI incinerated: 739 kWh.
Exchanges
name | amount | location | unit | categories | type | reference product | comment | normalization | allocation | uncertainty type | loc | u1 | u2 | u3 | u4 | u5 | u6 | ub | scale | negative
municipal waste incineration, at incineration plant, with semi-dry air pollution control, without flue gas condensation, with electricity recovery only, exergy allocation | 0 | RER | kilogram |  | technosphere | municipal solid waste |  | 739 | 100% | 0
municipal waste incineration, at incineration plant, with semi-dry air pollution control, without flue gas condensation, with electricity recovery only, exergy allocation | 1 | RER | kilowatt hour |  | production | electricity, medium voltage |  | 739 | 100% | 0
market for diesel, low-sulfur | 0.00011502 | Europe without Switzerland | kilogram |  | technosphere | diesel, low-sulfur | Diesel density: 0.85 kg/l | 739 | 100% | 2 | -9.0704 | 1 | 1 | 1 | 1.02 | 1.2 | 1 | 1.05 | 0.094886
market for activated carbon, granular | 0.00054127 | GLO | kilogram |  | technosphere | activated carbon, granular |  | 739 | 100% | 2 | -7.5216 | 1 | 1 | 1 | 1.02 | 1.2 | 1 | 1.05 | 0.094886
market for ammonia, anhydrous, liquid | 0.0013261 | RER | kilogram |  | technosphere | ammonia, anhydrous, liquid | 100% liquid ammonia. In original publication, it is dilluated to 23.5% in water. We discount the original value by 75%. | 739 | 100% | 2 | -6.6255 | 1 | 1 | 1 | 1.02 | 1.2 | 1 | 1.05 | 0.094886
market for tap water | 0.0040866 | Europe without Switzerland | kilogram | tap water | technosphere | tap water | Used to dilute the ammonia. | 739 | 100% | 2 | -5.5 | 1 | 1 | 1 | 1.02 | 1.2 | 1 | 1.05 | 0.094886
market for calcium carbonate, precipitated | 0 | RER | kilogram |  | technosphere | calcium carbonate, precipitated |  | 739 | 100% | 0
market for iron (III) chloride, without water, in 40% solution state | 0 | GLO | kilogram |  | technosphere | iron (III) chloride, without water, in 40% solution state |  | 739 | 100% | 0
market for lime, hydrated, packed | 0.014885 | RER | kilogram |  | technosphere | lime, hydrated, packed |  | 739 | 100% | 2 | -4.2074 | 1 | 1 | 1 | 1.02 | 1.2 | 1 | 1.05 | 0.094886
market for sodium hydroxide, without water, in 50% solution state | 0 | RER | kilogram |  | technosphere | sodium hydroxide, without water, in 50% solution state | 50% liquid ammonia. In original publication, it is dilluated to 27% in water. We discount the original value by 50%. | 739 | 100% | 0
market for monoethanolamine | 0 | GLO | kilogram |  | technosphere | monoethanolamine |  | 739 | 100% | 0
municipal waste incineration facility construction | 3.3829e-10 | CH | unit |  | technosphere | municipal waste incineration facility | Lifetime: 4'000'000 tons MSWI treated. | 739 | 100% | 2 | -21.8071 | 1 | 1 | 1 | 1.02 | 1.2 | 1 | 3 | 0.55691
Water, cooling, unspecified natural origin | 0.00020298 |  | cubic meter | natural resource::in water | biosphere |  |  | 739 | 100% | 2 | -8.5024 | 1 | 1 | 1 | 1.02 | 1.2 | 1 | 1.05 | 0.094886
Sulfur dioxide | 0.00015291 |  | kilogram | air::urban air close to ground | biosphere |  |  | 739 | 100% | 2 | -8.7857 | 1 | 1 | 1 | 1.02 | 1.2 | 1 | 1.05 | 0.094886
Hydrochloric acid | 3.7889e-05 |  | kilogram | air | biosphere |  |  | 739 | 100% | 2 | -10.1808 | 1 | 1 | 1 | 1.02 | 1.2 | 1 | 1.5 | 0.22251
Nitrogen oxides | 0.0009161 |  | kilogram | air::urban air close to ground | biosphere |  |  | 739 | 100% | 2 | -6.9954 | 1 | 1 | 1 | 1.02 | 1.2 | 1 | 1.5 | 0.22251
Ammonia | 6.0893e-05 |  | kilogram | air::urban air close to ground | biosphere |  |  | 739 | 100% | 2 | -9.7064 | 1 | 1 | 1 | 1.02 | 1.2 | 1 | 1.5 | 0.22251
Particulate Matter, < 2.5 um | 8.1191e-06 |  | kilogram | air::urban air close to ground | biosphere |  |  | 739 | 100% | 2 | -11.7213 | 1 | 1 | 1 | 1.02 | 1.2 | 1 | 3 | 0.55691
Mercury II | 3.1123e-08 |  | kilogram | air::urban air close to ground | biosphere |  |  | 739 | 100% | 2 | -17.2853 | 1 | 1 | 1 | 1.02 | 1.2 | 1 | 5 | 0.80993
Lead II | 7.5778e-08 |  | kilogram | air::urban air close to ground | biosphere |  |  | 739 | 100% | 2 | -16.3955 | 1 | 1 | 1 | 1.02 | 1.2 | 1 | 5 | 0.80993
Cadmium II | 3.7889e-08 |  | kilogram | air::urban air close to ground | biosphere |  |  | 739 | 100% | 2 | -17.0886 | 1 | 1 | 1 | 1.02 | 1.2 | 1 | 5 | 0.80993
Arsenic ion | 8.1191e-09 |  | kilogram | air::urban air close to ground | biosphere |  |  | 739 | 100% | 2 | -18.629 | 1 | 1 | 1 | 1.02 | 1.2 | 1 | 5 | 0.80993
Dioxins, measured as 2,3,7,8-tetrachlorodibenzo-p-dioxin | 1.4885e-13 |  | kilogram | air::urban air close to ground | biosphere |  |  | 739 | 100% | 2 | -29.5358 | 1 | 1 | 1 | 1.02 | 1.2 | 1 | 5 | 0.80993
Carbon dioxide, fossil | 0.50609 |  | kilogram | air::urban air close to ground | biosphere |  |  | 739 | 100% | 2 | -0.68104 | 1 | 1 | 1 | 1.02 | 1.2 | 1 | 1.05 | 0.094886
Carbon dioxide, non-fossil | 0.80379 |  | kilogram | air::urban air close to ground | biosphere |  |  | 739 | 100% | 2 | -0.21842 | 1 | 1 | 1 | 1.02 | 1.2 | 1 | 1.05 | 0.094886
Activity | municipal waste incineration, at incineration plant, with semi-dry air pollution control, without flue gas condensation, with electricity and heat recovery, exergy allocation
location | RER
production amount | 1
source | Valentina Bisinella, Tore Hulgaard, Christian Riber, Anders Damgaard, Thomas H. Christensen, Environmental assessment of carbon capture and storage (CCS) as a post-treatment technology in waste incineration, Waste Management, Volume 128, 2021, Pages 99-113, ISSN 0956-053X, https://doi.org/10.1016/j.wasman.2021.04.046.
reference product | municipal solid waste
type | process
unit | kilogram
comment | The incineration plant is a multi-output activity: 1) waste treatment, 2) heat production, 3) electricity production. Data on MSW composition as received at an incinerator in Copenhagen, Denmark. The estimated lower heating value is 9.9 GJ/tonne wet waste, and total carbon content is 264 kg C/tonne wet waste, 39% of which is fossil and 61% biogenic. Lower heating value (GJ/tonne ww): 9.9. Water content (kg/tonne ww): 432. Fossil carbon content (kg C/tonne ww): 102. Biogenic carbon content (kg C/tonne ww): 162. Air Pollution Contral (APC): Semi-dry. Flue gas condensation: No. Power production: Yes. Heat production: Yes. Carbon capture: No. Electricity production per ton MSWI incinerated: 638 kWh. Heat production per ton MSWI incinerated: 6'170 MJ.
Exchanges
name | amount | location | unit | categories | type | reference product | comment | normalization | allocation | uncertainty type | loc | u1 | u2 | u3 | u4 | u5 | u6 | ub | scale
municipal waste incineration, at incineration plant, with semi-dry air pollution control, without flue gas condensation, with electricity and heat recovery, exergy allocation | 1 | RER | kilogram |  | production | municipal solid waste |  | 1000 | 0% | 0
municipal waste incineration, at incineration plant, with semi-dry air pollution control, without flue gas condensation, with electricity and heat recovery, exergy allocation | 0 | RER | kilowatt hour |  | technosphere | electricity, medium voltage |  | 1000 | 0% | 0
municipal waste incineration, at incineration plant, with semi-dry air pollution control, without flue gas condensation, with electricity and heat recovery, exergy allocation | 0 | RER | megajoule |  | technosphere | heat, district or industrial, other than natural gas |  | 1000 | 0% | 0
market for diesel, low-sulfur | 0 | Europe without Switzerland | kilogram |  | technosphere | diesel, low-sulfur | Diesel density: 0.85 kg/l | 1000 | 0% | 0
market for activated carbon, granular | 0 | GLO | kilogram |  | technosphere | activated carbon, granular |  | 1000 | 0% | 0
market for ammonia, anhydrous, liquid | 0 | RER | kilogram |  | technosphere | ammonia, anhydrous, liquid | 100% liquid ammonia. In original publication, it is dilluated to 23.5% in water. We discount the original value by 75%. | 1000 | 0% | 0
market for tap water | 0 | Europe without Switzerland | kilogram |  | technosphere | tap water | Used to dilute the ammonia. | 1000 | 0% | 0
market for calcium carbonate, precipitated | 0 | RER | kilogram |  | technosphere | calcium carbonate, precipitated |  | 1000 | 0% | 0
market for iron (III) chloride, without water, in 40% solution state | 0 | GLO | kilogram |  | technosphere | iron (III) chloride, without water, in 40% solution state |  | 1000 | 0% | 0
market for lime, hydrated, packed | 0 | RER | kilogram |  | technosphere | lime, hydrated, packed |  | 1000 | 0% | 0
market for sodium hydroxide, without water, in 50% solution state | 0 | RER | kilogram |  | technosphere | sodium hydroxide, without water, in 50% solution state | 50% liquid ammonia. In original publication, it is dilluated to 27% in water. We discount the original value by 50%. | 1000 | 0% | 0
market for monoethanolamine | 0 | GLO | kilogram |  | technosphere | monoethanolamine |  | 1000 | 0% | 0
municipal waste incineration facility construction | 0 | CH | unit |  | technosphere | municipal waste incineration facility | Lifetime: 4'000'000 tons MSWI treated. | 1000 | 0% | 0
Water, cooling, unspecified natural origin | 0 |  | cubic meter | natural resource::in water | biosphere |  |  | 1000 | 0% | 0
Sulfur dioxide | 0 |  | kilogram | air::urban air close to ground | biosphere |  |  | 1000 | 0% | 0
Hydrochloric acid | 0 |  | kilogram | air | biosphere |  |  | 1000 | 0% | 0
Nitrogen oxides | 0 |  | kilogram | air::urban air close to ground | biosphere |  |  | 1000 | 0% | 0
Ammonia | 0 |  | kilogram | air::urban air close to ground | biosphere |  |  | 1000 | 0% | 0
Particulate Matter, < 2.5 um | 0 |  | kilogram | air::urban air close to ground | biosphere |  |  | 1000 | 0% | 0
Mercury II | 0 |  | kilogram | air::urban air close to ground | biosphere |  |  | 1000 | 0% | 0
Lead II | 0 |  | kilogram | air::urban air close to ground | biosphere |  |  | 1000 | 0% | 0
Cadmium II | 0 |  | kilogram | air::urban air close to ground | biosphere |  |  | 1000 | 0% | 0
Arsenic ion | 0 |  | kilogram | air::urban air close to ground | biosphere |  |  | 1000 | 0% | 0
Dioxins, measured as 2,3,7,8-tetrachlorodibenzo-p-dioxin | 0 |  | kilogram | air::urban air close to ground | biosphere |  |  | 1000 | 0% | 0
Carbon dioxide, fossil | 0 |  | kilogram | air::urban air close to ground | biosphere |  |  | 1000 | 0% | 0
Carbon dioxide, non-fossil | 0 |  | kilogram | air::urban air close to ground | biosphere |  |  | 1000 | 0% | 0
Activity | municipal waste incineration, at incineration plant, with semi-dry air pollution control, without flue gas condensation, with electricity and heat recovery, exergy allocation
location | RER
production amount | 1
source | Valentina Bisinella, Tore Hulgaard, Christian Riber, Anders Damgaard, Thomas H. Christensen, Environmental assessment of carbon capture and storage (CCS) as a post-treatment technology in waste incineration, Waste Management, Volume 128, 2021, Pages 99-113, ISSN 0956-053X, https://doi.org/10.1016/j.wasman.2021.04.046.
reference product | electricity, medium voltage
type | process
unit | kilowatt hour
comment | The incineration plant is a multi-output activity: 1) waste treatment, 2) heat production, 3) electricity production. Data on MSW composition as received at an incinerator in Copenhagen, Denmark. The estimated lower heating value is 9.9 GJ/tonne wet waste, and total carbon content is 264 kg C/tonne wet waste, 39% of which is fossil and 61% biogenic. Lower heating value (GJ/tonne ww): 9.9. Water content (kg/tonne ww): 432. Fossil carbon content (kg C/tonne ww): 102. Biogenic carbon content (kg C/tonne ww): 162. Air Pollution Contral (APC): Semi-dry. Flue gas condensation: No. Power production: Yes. Heat production: Yes. Carbon capture: No. Electricity production per ton MSWI incinerated: 638 kWh. Heat production per ton MSWI incinerated: 6'170 MJ.
Exchanges
name | amount | location | unit | categories | type | reference product | comment | normalization | allocation | uncertainty type | loc | u1 | u2 | u3 | u4 | u5 | u6 | ub | scale
municipal waste incineration, at incineration plant, with semi-dry air pollution control, without flue gas condensation, with electricity and heat recovery, exergy allocation | 0 | RER | kilogram |  | technosphere | municipal solid waste |  | 638 | 74.62% | 0
municipal waste incineration, at incineration plant, with semi-dry air pollution control, without flue gas condensation, with electricity and heat recovery, exergy allocation | 1 | RER | kilowatt hour |  | production | electricity, medium voltage |  | 638 | 74.62% | 0
municipal waste incineration, at incineration plant, with semi-dry air pollution control, without flue gas condensation, with electricity and heat recovery, exergy allocation | 0 | RER | megajoule |  | technosphere | heat, district or industrial, other than natural gas |  | 638 | 74.62% | 0
market for diesel, low-sulfur | 9.9414e-05 | Europe without Switzerland | kilogram |  | technosphere | diesel, low-sulfur | Diesel density: 0.85 kg/l | 638 | 74.62% | 2 | -9.2162 | 1 | 1 | 1 | 1.02 | 1.2 | 1 | 1.05 | 0.094886
market for activated carbon, granular | 0.00046783 | GLO | kilogram |  | technosphere | activated carbon, granular |  | 638 | 74.62% | 2 | -7.6674 | 1 | 1 | 1 | 1.02 | 1.2 | 1 | 1.05 | 0.094886
market for ammonia, anhydrous, liquid | 0.0011462 | RER | kilogram |  | technosphere | ammonia, anhydrous, liquid | 100% liquid ammonia. In original publication, it is dilluated to 23.5% in water. We discount the original value by 75%. | 638 | 74.62% | 2 | -6.7713 | 1 | 1 | 1 | 1.02 | 1.2 | 1 | 1.05 | 0.094886
market for tap water | 0.0035321 | Europe without Switzerland | kilogram |  | technosphere | tap water | Used to dilute the ammonia. | 638 | 74.62% | 2 | -5.6459 | 1 | 1 | 1 | 1.02 | 1.2 | 1 | 1.05 | 0.094886
market for calcium carbonate, precipitated | 0 | RER | kilogram |  | technosphere | calcium carbonate, precipitated |  | 638 | 74.62% | 0
market for iron (III) chloride, without water, in 40% solution state | 0 | GLO | kilogram |  | technosphere | iron (III) chloride, without water, in 40% solution state |  | 638 | 74.62% | 0
market for lime, hydrated, packed | 0.012865 | RER | kilogram |  | technosphere | lime, hydrated, packed |  | 638 | 74.62% | 2 | -4.3532 | 1 | 1 | 1 | 1.02 | 1.2 | 1 | 1.05 | 0.094886
market for sodium hydroxide, without water, in 50% solution state | 0 | RER | kilogram |  | technosphere | sodium hydroxide, without water, in 50% solution state | 50% liquid ammonia. In original publication, it is dilluated to 27% in water. We discount the original value by 50%. | 638 | 74.62% | 0
market for monoethanolamine | 0 | GLO | kilogram |  | technosphere | monoethanolamine |  | 638 | 74.62% | 0
municipal waste incineration facility construction | 2.9239e-10 | CH | unit |  | technosphere | municipal waste incineration facility | Lifetime: 4'000'000 tons MSWI treated. | 638 | 74.62% | 2 | -21.9529 | 1 | 1 | 1 | 1.02 | 1.2 | 1 | 3 | 0.55691
Water, cooling, unspecified natural origin | 0.00017544 |  | cubic meter | natural resource::in water | biosphere |  |  | 638 | 74.62% | 2 | -8.6482 | 1 | 1 | 1 | 1.02 | 1.2 | 1 | 1.05 | 0.094886
Sulfur dioxide | 0.00013216 |  | kilogram | air::urban air close to ground | biosphere |  |  | 638 | 74.62% | 2 | -8.9315 | 1 | 1 | 1 | 1.02 | 1.2 | 1 | 1.05 | 0.094886
Hydrochloric acid | 3.2748e-05 |  | kilogram | air | biosphere |  |  | 638 | 74.62% | 2 | -10.3267 | 1 | 1 | 1 | 1.02 | 1.2 | 1 | 1.5 | 0.22251
Nitrogen oxides | 0.0007918 |  | kilogram | air::urban air close to ground | biosphere |  |  | 638 | 74.62% | 2 | -7.1412 | 1 | 1 | 1 | 1.02 | 1.2 | 1 | 1.5 | 0.22251
Ammonia | 5.2631e-05 |  | kilogram | air::urban air close to ground | biosphere |  |  | 638 | 74.62% | 2 | -9.8522 | 1 | 1 | 1 | 1.02 | 1.2 | 1 | 1.5 | 0.22251
Particulate Matter, < 2.5 um | 7.0174e-06 |  | kilogram | air::urban air close to ground | biosphere |  |  | 638 | 74.62% | 2 | -11.8671 | 1 | 1 | 1 | 1.02 | 1.2 | 1 | 3 | 0.55691
Mercury II | 2.69e-08 |  | kilogram | air::urban air close to ground | biosphere |  |  | 638 | 74.62% | 2 | -17.4311 | 1 | 1 | 1 | 1.02 | 1.2 | 1 | 5 | 0.80993
Lead II | 6.5496e-08 |  | kilogram | air::urban air close to ground | biosphere |  |  | 638 | 74.62% | 2 | -16.5413 | 1 | 1 | 1 | 1.02 | 1.2 | 1 | 5 | 0.80993
Cadmium II | 3.2748e-08 |  | kilogram | air::urban air close to ground | biosphere |  |  | 638 | 74.62% | 2 | -17.2344 | 1 | 1 | 1 | 1.02 | 1.2 | 1 | 5 | 0.80993
Arsenic ion | 7.0174e-09 |  | kilogram | air::urban air close to ground | biosphere |  |  | 638 | 74.62% | 2 | -18.7749 | 1 | 1 | 1 | 1.02 | 1.2 | 1 | 5 | 0.80993
Dioxins, measured as 2,3,7,8-tetrachlorodibenzo-p-dioxin | 1.2865e-13 |  | kilogram | air::urban air close to ground | biosphere |  |  | 638 | 74.62% | 2 | -29.6817 | 1 | 1 | 1 | 1.02 | 1.2 | 1 | 5 | 0.80993
Carbon dioxide, fossil | 0.43742 |  | kilogram | air::urban air close to ground | biosphere |  |  | 638 | 74.62% | 2 | -0.82686 | 1 | 1 | 1 | 1.02 | 1.2 | 1 | 1.05 | 0.094886
Carbon dioxide, non-fossil | 0.69473 |  | kilogram | air::urban air close to ground | biosphere |  |  | 638 | 74.62% | 2 | -0.36424 | 1 | 1 | 1 | 1.02 | 1.2 | 1 | 1.05 | 0.094886
Activity | municipal waste incineration, at incineration plant, with semi-dry air pollution control, without flue gas condensation, with electricity and heat recovery, exergy allocation
location | RER
production amount | 1
source | Valentina Bisinella, Tore Hulgaard, Christian Riber, Anders Damgaard, Thomas H. Christensen, Environmental assessment of carbon capture and storage (CCS) as a post-treatment technology in waste incineration, Waste Management, Volume 128, 2021, Pages 99-113, ISSN 0956-053X, https://doi.org/10.1016/j.wasman.2021.04.046.
reference product | heat, district or industrial, other than natural gas
type | process
unit | megajoule
comment | The incineration plant is a multi-output activity: 1) waste treatment, 2) heat production, 3) electricity production. Data on MSW composition as received at an incinerator in Copenhagen, Denmark. The estimated lower heating value is 9.9 GJ/tonne wet waste, and total carbon content is 264 kg C/tonne wet waste, 39% of which is fossil and 61% biogenic. Lower heating value (GJ/tonne ww): 9.9. Water content (kg/tonne ww): 432. Fossil carbon content (kg C/tonne ww): 102. Biogenic carbon content (kg C/tonne ww): 162. Air Pollution Contral (APC): Semi-dry. Flue gas condensation: No. Power production: Yes. Heat production: Yes. Carbon capture: No. Electricity production per ton MSWI incinerated: 638 kWh. Heat production per ton MSWI incinerated: 6'170 MJ.
Exchanges
name | amount | location | unit | categories | type | reference product | comment | normalization | allocation | uncertainty type | loc | u1 | u2 | u3 | u4 | u5 | u6 | ub | scale
municipal waste incineration, at incineration plant, with semi-dry air pollution control, without flue gas condensation, with electricity and heat recovery, exergy allocation | 0 | RER | kilogram |  | technosphere | municipal solid waste |  | 6170 | 25.38% | 0
municipal waste incineration, at incineration plant, with semi-dry air pollution control, without flue gas condensation, with electricity and heat recovery, exergy allocation | 0 | RER | kilowatt hour |  | technosphere | electricity, medium voltage |  | 6170 | 25.38% | 0
municipal waste incineration, at incineration plant, with semi-dry air pollution control, without flue gas condensation, with electricity and heat recovery, exergy allocation | 1 | RER | megajoule |  | production | heat, district or industrial, other than natural gas |  | 6170 | 25.38% | 0
market for diesel, low-sulfur | 3.4966e-06 | Europe without Switzerland | kilogram |  | technosphere | diesel, low-sulfur | Diesel density: 0.85 kg/l | 6170 | 25.38% | 2 | -12.5637 | 1 | 1 | 1 | 1.02 | 1.2 | 1 | 1.05 | 0.094886
market for activated carbon, granular | 1.6455e-05 | GLO | kilogram |  | technosphere | activated carbon, granular |  | 6170 | 25.38% | 2 | -11.0149 | 1 | 1 | 1 | 1.02 | 1.2 | 1 | 1.05 | 0.094886
market for ammonia, anhydrous, liquid | 4.0314e-05 | RER | kilogram |  | technosphere | ammonia, anhydrous, liquid | 100% liquid ammonia. In original publication, it is dilluated to 23.5% in water. We discount the original value by 75%. | 6170 | 25.38% | 2 | -10.1188 | 1 | 1 | 1 | 1.02 | 1.2 | 1 | 1.05 | 0.094886
market for tap water | 0.00012423 | Europe without Switzerland | kilogram |  | technosphere | tap water | Used to dilute the ammonia. | 6170 | 25.38% | 2 | -8.9934 | 1 | 1 | 1 | 1.02 | 1.2 | 1 | 1.05 | 0.094886
market for calcium carbonate, precipitated | 0 | RER | kilogram |  | technosphere | calcium carbonate, precipitated |  | 6170 | 25.38% | 0
market for iron (III) chloride, without water, in 40% solution state | 0 | GLO | kilogram |  | technosphere | iron (III) chloride, without water, in 40% solution state |  | 6170 | 25.38% | 0
market for lime, hydrated, packed | 0.0004525 | RER | kilogram |  | technosphere | lime, hydrated, packed |  | 6170 | 25.38% | 2 | -7.7007 | 1 | 1 | 1 | 1.02 | 1.2 | 1 | 1.05 | 0.094886
market for sodium hydroxide, without water, in 50% solution state | 0 | RER | kilogram |  | technosphere | sodium hydroxide, without water, in 50% solution state | 50% liquid ammonia. In original publication, it is dilluated to 27% in water. We discount the original value by 50%. | 6170 | 25.38% | 0
market for monoethanolamine | 0 | GLO | kilogram |  | technosphere | monoethanolamine |  | 6170 | 25.38% | 0
municipal waste incineration facility construction | 1.0284e-11 | CH | unit |  | technosphere | municipal waste incineration facility | Lifetime: 4'000'000 tons MSWI treated. | 6170 | 25.38% | 2 | -25.3004 | 1 | 1 | 1 | 1.02 | 1.2 | 1 | 3 | 0.55691
Water, cooling, unspecified natural origin | 6.1705e-06 |  | cubic meter | natural resource::in water | biosphere |  |  | 6170 | 25.38% | 2 | -11.9957 | 1 | 1 | 1 | 1.02 | 1.2 | 1 | 1.05 | 0.094886
Sulfur dioxide | 4.6484e-06 |  | kilogram | air::urban air close to ground | biosphere |  |  | 6170 | 25.38% | 2 | -12.279 | 1 | 1 | 1 | 1.02 | 1.2 | 1 | 1.05 | 0.094886
Hydrochloric acid | 1.1518e-06 |  | kilogram | air | biosphere |  |  | 6170 | 25.38% | 2 | -13.6742 | 1 | 1 | 1 | 1.02 | 1.2 | 1 | 1.5 | 0.22251
Nitrogen oxides | 2.7849e-05 |  | kilogram | air::urban air close to ground | biosphere |  |  | 6170 | 25.38% | 2 | -10.4887 | 1 | 1 | 1 | 1.02 | 1.2 | 1 | 1.5 | 0.22251
Ammonia | 1.8511e-06 |  | kilogram | air::urban air close to ground | biosphere |  |  | 6170 | 25.38% | 2 | -13.1997 | 1 | 1 | 1 | 1.02 | 1.2 | 1 | 1.5 | 0.22251
Particulate Matter, < 2.5 um | 2.4682e-07 |  | kilogram | air::urban air close to ground | biosphere |  |  | 6170 | 25.38% | 2 | -15.2146 | 1 | 1 | 1 | 1.02 | 1.2 | 1 | 3 | 0.55691
Mercury II | 9.4614e-10 |  | kilogram | air::urban air close to ground | biosphere |  |  | 6170 | 25.38% | 2 | -20.7786 | 1 | 1 | 1 | 1.02 | 1.2 | 1 | 5 | 0.80993
Lead II | 2.3036e-09 |  | kilogram | air::urban air close to ground | biosphere |  |  | 6170 | 25.38% | 2 | -19.8888 | 1 | 1 | 1 | 1.02 | 1.2 | 1 | 5 | 0.80993
Cadmium II | 1.1518e-09 |  | kilogram | air::urban air close to ground | biosphere |  |  | 6170 | 25.38% | 2 | -20.5819 | 1 | 1 | 1 | 1.02 | 1.2 | 1 | 5 | 0.80993
Arsenic ion | 2.4682e-10 |  | kilogram | air::urban air close to ground | biosphere |  |  | 6170 | 25.38% | 2 | -22.1224 | 1 | 1 | 1 | 1.02 | 1.2 | 1 | 5 | 0.80993
Dioxins, measured as 2,3,7,8-tetrachlorodibenzo-p-dioxin | 4.525e-15 |  | kilogram | air::urban air close to ground | biosphere |  |  | 6170 | 25.38% | 2 | -33.0292 | 1 | 1 | 1 | 1.02 | 1.2 | 1 | 5 | 0.80993
Carbon dioxide, fossil | 0.015385 |  | kilogram | air::urban air close to ground | biosphere |  |  | 6170 | 25.38% | 2 | -4.1744 | 1 | 1 | 1 | 1.02 | 1.2 | 1 | 1.05 | 0.094886
Carbon dioxide, non-fossil | 0.024435 |  | kilogram | air::urban air close to ground | biosphere |  |  | 6170 | 25.38% | 2 | -3.7117 | 1 | 1 | 1 | 1.02 | 1.2 | 1 | 1.05 | 0.094886
Activity | municipal waste incineration, at incineration plant, with semi-dry air pollution control, with flue gas condensation, with electricity and heat recovery, exergy allocation
location | RER
production amount | 1
source | Valentina Bisinella, Tore Hulgaard, Christian Riber, Anders Damgaard, Thomas H. Christensen, Environmental assessment of carbon capture and storage (CCS) as a post-treatment technology in waste incineration, Waste Management, Volume 128, 2021, Pages 99-113, ISSN 0956-053X, https://doi.org/10.1016/j.wasman.2021.04.046.
reference product | municipal solid waste
type | process
unit | kilogram
comment | The incineration plant is a multi-output activity: 1) waste treatment, 2) heat production, 3) electricity production. Data on MSW composition as received at an incinerator in Copenhagen, Denmark. The estimated lower heating value is 9.9 GJ/tonne wet waste, and total carbon content is 264 kg C/tonne wet waste, 39% of which is fossil and 61% biogenic. Lower heating value (GJ/tonne ww): 9.9. Water content (kg/tonne ww): 432. Fossil carbon content (kg C/tonne ww): 102. Biogenic carbon content (kg C/tonne ww): 162. Air Pollution Contral (APC): Semi-dry. Flue gas condensation: Yes. Power production: Yes. Heat production: Yes. Carbon capture: No. Electricity production per ton MSWI incinerated: 623 kWh. Heat production per ton MSWI incinerated: 7'860 MJ.
Exchanges
name | amount | location | unit | categories | type | reference product | comment | normalization | allocation | uncertainty type | loc | u1 | u2 | u3 | u4 | u5 | u6 | ub | scale | negative
municipal waste incineration, at incineration plant, with semi-dry air pollution control, with flue gas condensation, with electricity and heat recovery, exergy allocation | 1 | RER | kilogram |  | production | municipal solid waste |  | 1000 | 0% | 0
municipal waste incineration, at incineration plant, with semi-dry air pollution control, with flue gas condensation, with electricity and heat recovery, exergy allocation | 0 | RER | kilowatt hour |  | technosphere | electricity, medium voltage |  | 1000 | 0% | 0
municipal waste incineration, at incineration plant, with semi-dry air pollution control, with flue gas condensation, with electricity and heat recovery, exergy allocation | 0 | RER | megajoule |  | technosphere | heat, district or industrial, other than natural gas |  | 1000 | 0% | 0
market for diesel, low-sulfur | 0 | Europe without Switzerland | kilogram |  | technosphere | diesel, low-sulfur | Diesel density: 0.85 kg/l | 1000 | 0% | 0
market for activated carbon, granular | 0 | GLO | kilogram |  | technosphere | activated carbon, granular |  | 1000 | 0% | 0
market for ammonia, anhydrous, liquid | 0 | RER | kilogram |  | technosphere | ammonia, anhydrous, liquid | 100% liquid ammonia. In original publication, it is dilluated to 23.5% in water. We discount the original value by 75%. | 1000 | 0% | 0
market for tap water | 0 | Europe without Switzerland | kilogram |  | technosphere | tap water | Used to dilute the ammonia. | 1000 | 0% | 0
market for calcium carbonate, precipitated | 0 | RER | kilogram |  | technosphere | calcium carbonate, precipitated |  | 1000 | 0% | 0
market for iron (III) chloride, without water, in 40% solution state | 0 | GLO | kilogram |  | technosphere | iron (III) chloride, without water, in 40% solution state |  | 1000 | 0% | 0
market for lime, hydrated, packed | 0 | RER | kilogram |  | technosphere | lime, hydrated, packed |  | 1000 | 0% | 0
market for sodium hydroxide, without water, in 50% solution state | 0 | RER | kilogram |  | technosphere | sodium hydroxide, without water, in 50% solution state | 50% liquid ammonia. In original publication, it is dilluated to 27% in water. We discount the original value by 50%. | 1000 | 0% | 0
market for monoethanolamine | 0 | GLO | kilogram |  | technosphere | monoethanolamine |  | 1000 | 0% | 0
municipal waste incineration facility construction | 0 | CH | unit |  | technosphere | municipal waste incineration facility | Lifetime: 4'000'000 tons MSWI treated. | 1000 | 0% | 0
Water, cooling, unspecified natural origin | 0 |  | cubic meter | natural resource::in water | biosphere |  |  | 1000 | 0% | 0
Sulfur dioxide | 0 |  | kilogram | air::urban air close to ground | biosphere |  |  | 1000 | 0% | 0
Hydrochloric acid | 0 |  | kilogram | air | biosphere |  |  | 1000 | 0% | 0
Nitrogen oxides | 0 |  | kilogram | air::urban air close to ground | biosphere |  |  | 1000 | 0% | 0
Ammonia | 0 |  | kilogram | air::urban air close to ground | biosphere |  |  | 1000 | 0% | 0
Particulate Matter, < 2.5 um | 0 |  | kilogram | air::urban air close to ground | biosphere |  |  | 1000 | 0% | 0
Mercury II | 0 |  | kilogram | air::urban air close to ground | biosphere |  |  | 1000 | 0% | 0
Lead II | 0 |  | kilogram | air::urban air close to ground | biosphere |  |  | 1000 | 0% | 0
Cadmium II | 0 |  | kilogram | air::urban air close to ground | biosphere |  |  | 1000 | 0% | 0
Arsenic ion | 0 |  | kilogram | air::urban air close to ground | biosphere |  |  | 1000 | 0% | 0
Dioxins, measured as 2,3,7,8-tetrachlorodibenzo-p-dioxin | 0 |  | kilogram | air::urban air close to ground | biosphere |  |  | 1000 | 0% | 0
Carbon dioxide, fossil | 0 |  | kilogram | air::urban air close to ground | biosphere |  |  | 1000 | 0% | 0
Carbon dioxide, non-fossil | 0 |  | kilogram | air::urban air close to ground | biosphere |  |  | 1000 | 0% | 0
Activity | municipal waste incineration, at incineration plant, with semi-dry air pollution control, with flue gas condensation, with electricity and heat recovery, exergy allocation
location | RER
production amount | 1
source | Valentina Bisinella, Tore Hulgaard, Christian Riber, Anders Damgaard, Thomas H. Christensen, Environmental assessment of carbon capture and storage (CCS) as a post-treatment technology in waste incineration, Waste Management, Volume 128, 2021, Pages 99-113, ISSN 0956-053X, https://doi.org/10.1016/j.wasman.2021.04.046.
reference product | electricity, medium voltage
type | process
unit | kilowatt hour
comment | The incineration plant is a multi-output activity: 1) waste treatment, 2) heat production, 3) electricity production. Data on MSW composition as received at an incinerator in Copenhagen, Denmark. The estimated lower heating value is 9.9 GJ/tonne wet waste, and total carbon content is 264 kg C/tonne wet waste, 39% of which is fossil and 61% biogenic. Lower heating value (GJ/tonne ww): 9.9. Water content (kg/tonne ww): 432. Fossil carbon content (kg C/tonne ww): 102. Biogenic carbon content (kg C/tonne ww): 162. Air Pollution Contral (APC): Semi-dry. Flue gas condensation: Yes. Power production: Yes. Heat production: Yes. Carbon capture: No. Electricity production per ton MSWI incinerated: 623 kWh. Heat production per ton MSWI incinerated: 7'860 MJ.
Exchanges
name | amount | location | unit | categories | type | reference product | comment | normalization | allocation | uncertainty type | loc | u1 | u2 | u3 | u4 | u5 | u6 | ub | scale | negative
municipal waste incineration, at incineration plant, with semi-dry air pollution control, with flue gas condensation, with electricity and heat recovery, exergy allocation | 0 | RER | kilogram |  | technosphere | municipal solid waste |  | 623 | 69.26% | 0
municipal waste incineration, at incineration plant, with semi-dry air pollution control, with flue gas condensation, with electricity and heat recovery, exergy allocation | 1 | RER | kilowatt hour |  | production | electricity, medium voltage |  | 623 | 69.26% | 0
municipal waste incineration, at incineration plant, with semi-dry air pollution control, with flue gas condensation, with electricity and heat recovery, exergy allocation | 0 | RER | megajoule |  | technosphere | heat, district or industrial, other than natural gas |  | 623 | 69.26% | 0
market for diesel, low-sulfur | 9.4502e-05 | Europe without Switzerland | kilogram |  | technosphere | diesel, low-sulfur | Diesel density: 0.85 kg/l | 623 | 69.26% | 2 | -9.2669 | 1 | 1 | 1 | 1.02 | 1.2 | 1 | 1.05 | 0.094886
market for activated carbon, granular | 0.00044471 | GLO | kilogram |  | technosphere | activated carbon, granular |  | 623 | 69.26% | 2 | -7.7181 | 1 | 1 | 1 | 1.02 | 1.2 | 1 | 1.05 | 0.094886
market for ammonia, anhydrous, liquid | 0.0010896 | RER | kilogram |  | technosphere | ammonia, anhydrous, liquid | 100% liquid ammonia. In original publication, it is dilluated to 23.5% in water. We discount the original value by 75%. | 623 | 69.26% | 2 | -6.822 | 1 | 1 | 1 | 1.02 | 1.2 | 1 | 1.05 | 0.094886
market for tap water | 0.0033576 | Europe without Switzerland | kilogram |  | technosphere | tap water | Used to dilute the ammonia. | 623 | 69.26% | 2 | -5.6965 | 1 | 1 | 1 | 1.02 | 1.2 | 1 | 1.05 | 0.094886
market for calcium carbonate, precipitated | 0 | RER | kilogram |  | technosphere | calcium carbonate, precipitated |  | 623 | 69.26% | 0
market for iron (III) chloride, without water, in 40% solution state | 0 | GLO | kilogram |  | technosphere | iron (III) chloride, without water, in 40% solution state |  | 623 | 69.26% | 0
market for lime, hydrated, packed | 0.011118 | RER | kilogram |  | technosphere | lime, hydrated, packed |  | 623 | 69.26% | 2 | -4.4992 | 1 | 1 | 1 | 1.02 | 1.2 | 1 | 1.05 | 0.094886
market for sodium hydroxide, without water, in 50% solution state | 0.00027795 | RER | kilogram |  | technosphere | sodium hydroxide, without water, in 50% solution state | 50% liquid ammonia. In original publication, it is dilluated to 27% in water. We discount the original value by 50%. | 623 | 69.26% | 0
market for monoethanolamine | 0 | GLO | kilogram |  | technosphere | monoethanolamine |  | 623 | 69.26% | 0
municipal waste incineration facility construction | 2.7795e-10 | CH | unit |  | technosphere | municipal waste incineration facility | Lifetime: 4'000'000 tons MSWI treated. | 623 | 69.26% | 2 | -22.0036 | 1 | 1 | 1 | 1.02 | 1.2 | 1 | 3 | 0.55691
Water, cooling, unspecified natural origin | 0 |  | cubic meter | natural resource::in water | biosphere |  |  | 623 | 69.26% | 0
Sulfur dioxide | 6.6707e-06 |  | kilogram | air::urban air close to ground | biosphere |  |  | 623 | 69.26% | 2 | -11.9178 | 1 | 1 | 1 | 1.02 | 1.2 | 1 | 1.05 | 0.094886
Hydrochloric acid | 3.3354e-06 |  | kilogram | air | biosphere |  |  | 623 | 69.26% | 2 | -12.6109 | 1 | 1 | 1 | 1.02 | 1.2 | 1 | 1.5 | 0.22251
Nitrogen oxides | 0.00075268 |  | kilogram | air::urban air close to ground | biosphere |  |  | 623 | 69.26% | 2 | -7.1919 | 1 | 1 | 1 | 1.02 | 1.2 | 1 | 1.5 | 0.22251
Ammonia | 1.1118e-06 |  | kilogram | air::urban air close to ground | biosphere |  |  | 623 | 69.26% | 2 | -13.7095 | 1 | 1 | 1 | 1.02 | 1.2 | 1 | 1.5 | 0.22251
Particulate Matter, < 2.5 um | 6.6707e-06 |  | kilogram | air::urban air close to ground | biosphere |  |  | 623 | 69.26% | 2 | -11.9178 | 1 | 1 | 1 | 1.02 | 1.2 | 1 | 3 | 0.55691
Mercury II | 6.6707e-09 |  | kilogram | air::urban air close to ground | biosphere |  |  | 623 | 69.26% | 2 | -18.8255 | 1 | 1 | 1 | 1.02 | 1.2 | 1 | 5 | 0.80993
Lead II | 6.6707e-09 |  | kilogram | air::urban air close to ground | biosphere |  |  | 623 | 69.26% | 2 | -18.8255 | 1 | 1 | 1 | 1.02 | 1.2 | 1 | 5 | 0.80993
Cadmium II | 3.3354e-09 |  | kilogram | air::urban air close to ground | biosphere |  |  | 623 | 69.26% | 2 | -19.5187 | 1 | 1 | 1 | 1.02 | 1.2 | 1 | 5 | 0.80993
Arsenic ion | 3.3354e-09 |  | kilogram | air::urban air close to ground | biosphere |  |  | 623 | 69.26% | 2 | -19.5187 | 1 | 1 | 1 | 1.02 | 1.2 | 1 | 5 | 0.80993
Dioxins, measured as 2,3,7,8-tetrachlorodibenzo-p-dioxin | 1.223e-13 |  | kilogram | air::urban air close to ground | biosphere |  |  | 623 | 69.26% | 2 | -29.7323 | 1 | 1 | 1 | 1.02 | 1.2 | 1 | 5 | 0.80993
Carbon dioxide, fossil | 0.41581 |  | kilogram | air::urban air close to ground | biosphere |  |  | 623 | 69.26% | 2 | -0.87753 | 1 | 1 | 1 | 1.02 | 1.2 | 1 | 1.05 | 0.094886
Carbon dioxide, non-fossil | 0.6604 |  | kilogram | air::urban air close to ground | biosphere |  |  | 623 | 69.26% | 2 | -0.41491 | 1 | 1 | 1 | 1.02 | 1.2 | 1 | 1.05 | 0.094886
Activity | municipal waste incineration, at incineration plant, with semi-dry air pollution control, with flue gas condensation, with electricity and heat recovery, exergy allocation
location | RER
production amount | 1
source | Valentina Bisinella, Tore Hulgaard, Christian Riber, Anders Damgaard, Thomas H. Christensen, Environmental assessment of carbon capture and storage (CCS) as a post-treatment technology in waste incineration, Waste Management, Volume 128, 2021, Pages 99-113, ISSN 0956-053X, https://doi.org/10.1016/j.wasman.2021.04.046.
reference product | heat, district or industrial, other than natural gas
type | process
unit | megajoule
comment | The incineration plant is a multi-output activity: 1) waste treatment, 2) heat production, 3) electricity production. Data on MSW composition as received at an incinerator in Copenhagen, Denmark. The estimated lower heating value is 9.9 GJ/tonne wet waste, and total carbon content is 264 kg C/tonne wet waste, 39% of which is fossil and 61% biogenic. Lower heating value (GJ/tonne ww): 9.9. Water content (kg/tonne ww): 432. Fossil carbon content (kg C/tonne ww): 102. Biogenic carbon content (kg C/tonne ww): 162. Air Pollution Contral (APC): Semi-dry. Flue gas condensation: Yes. Power production: Yes. Heat production: Yes. Carbon capture: No. Electricity production per ton MSWI incinerated: 623 kWh. Heat production per ton MSWI incinerated: 7'860 MJ.
Exchanges
name | amount | location | unit | categories | type | reference product | comment | normalization | allocation | uncertainty type | loc | u1 | u2 | u3 | u4 | u5 | u6 | ub | scale | negative
municipal waste incineration, at incineration plant, with semi-dry air pollution control, with flue gas condensation, with electricity and heat recovery, exergy allocation | 0 | RER | kilogram |  | technosphere | municipal solid waste |  | 7860 | 30.74% | 0
municipal waste incineration, at incineration plant, with semi-dry air pollution control, with flue gas condensation, with electricity and heat recovery, exergy allocation | 0 | RER | kilowatt hour |  | technosphere | electricity, medium voltage |  | 7860 | 30.74% | 0
municipal waste incineration, at incineration plant, with semi-dry air pollution control, with flue gas condensation, with electricity and heat recovery, exergy allocation | 1 | RER | megajoule |  | production | heat, district or industrial, other than natural gas |  | 7860 | 30.74% | 0
market for diesel, low-sulfur | 3.3238e-06 | Europe without Switzerland | kilogram |  | technosphere | diesel, low-sulfur | Diesel density: 0.85 kg/l | 7860 | 30.74% | 2 | -12.6144 | 1 | 1 | 1 | 1.02 | 1.2 | 1 | 1.05 | 0.094886
market for activated carbon, granular | 1.5642e-05 | GLO | kilogram |  | technosphere | activated carbon, granular |  | 7860 | 30.74% | 2 | -11.0656 | 1 | 1 | 1 | 1.02 | 1.2 | 1 | 1.05 | 0.094886
market for ammonia, anhydrous, liquid | 3.8322e-05 | RER | kilogram |  | technosphere | ammonia, anhydrous, liquid | 100% liquid ammonia. In original publication, it is dilluated to 23.5% in water. We discount the original value by 75%. | 7860 | 30.74% | 2 | -10.1695 | 1 | 1 | 1 | 1.02 | 1.2 | 1 | 1.05 | 0.094886
market for tap water | 0.00011809 | Europe without Switzerland | kilogram |  | technosphere | tap water | Used to dilute the ammonia. | 7860 | 30.74% | 2 | -9.044 | 1 | 1 | 1 | 1.02 | 1.2 | 1 | 1.05 | 0.094886
market for calcium carbonate, precipitated | 0 | RER | kilogram |  | technosphere | calcium carbonate, precipitated |  | 7860 | 30.74% | 0
market for iron (III) chloride, without water, in 40% solution state | 0 | GLO | kilogram |  | technosphere | iron (III) chloride, without water, in 40% solution state |  | 7860 | 30.74% | 0
market for lime, hydrated, packed | 0.00039104 | RER | kilogram |  | technosphere | lime, hydrated, packed |  | 7860 | 30.74% | 2 | -7.8467 | 1 | 1 | 1 | 1.02 | 1.2 | 1 | 1.05 | 0.094886
market for sodium hydroxide, without water, in 50% solution state | 9.776e-06 | RER | kilogram |  | technosphere | sodium hydroxide, without water, in 50% solution state | 50% liquid ammonia. In original publication, it is dilluated to 27% in water. We discount the original value by 50%. | 7860 | 30.74% | 0
market for monoethanolamine | 0 | GLO | kilogram |  | technosphere | monoethanolamine |  | 7860 | 30.74% | 0
municipal waste incineration facility construction | 9.776e-12 | CH | unit |  | technosphere | municipal waste incineration facility | Lifetime: 4'000'000 tons MSWI treated. | 7860 | 30.74% | 2 | -25.3511 | 1 | 1 | 1 | 1.02 | 1.2 | 1 | 3 | 0.55691
Water, cooling, unspecified natural origin | 0 |  | cubic meter | natural resource::in water | biosphere |  |  | 7860 | 30.74% | 0
Sulfur dioxide | 2.3462e-07 |  | kilogram | air::urban air close to ground | biosphere |  |  | 7860 | 30.74% | 2 | -15.2653 | 1 | 1 | 1 | 1.02 | 1.2 | 1 | 1.05 | 0.094886
Hydrochloric acid | 1.1731e-07 |  | kilogram | air | biosphere |  |  | 7860 | 30.74% | 2 | -15.9584 | 1 | 1 | 1 | 1.02 | 1.2 | 1 | 1.5 | 0.22251
Nitrogen oxides | 2.6473e-05 |  | kilogram | air::urban air close to ground | biosphere |  |  | 7860 | 30.74% | 2 | -10.5394 | 1 | 1 | 1 | 1.02 | 1.2 | 1 | 1.5 | 0.22251
Ammonia | 3.9104e-08 |  | kilogram | air::urban air close to ground | biosphere |  |  | 7860 | 30.74% | 2 | -17.057 | 1 | 1 | 1 | 1.02 | 1.2 | 1 | 1.5 | 0.22251
Particulate Matter, < 2.5 um | 2.3462e-07 |  | kilogram | air::urban air close to ground | biosphere |  |  | 7860 | 30.74% | 2 | -15.2653 | 1 | 1 | 1 | 1.02 | 1.2 | 1 | 3 | 0.55691
Mercury II | 2.3462e-10 |  | kilogram | air::urban air close to ground | biosphere |  |  | 7860 | 30.74% | 2 | -22.173 | 1 | 1 | 1 | 1.02 | 1.2 | 1 | 5 | 0.80993
Lead II | 2.3462e-10 |  | kilogram | air::urban air close to ground | biosphere |  |  | 7860 | 30.74% | 2 | -22.173 | 1 | 1 | 1 | 1.02 | 1.2 | 1 | 5 | 0.80993
Cadmium II | 1.1731e-10 |  | kilogram | air::urban air close to ground | biosphere |  |  | 7860 | 30.74% | 2 | -22.8662 | 1 | 1 | 1 | 1.02 | 1.2 | 1 | 5 | 0.80993
Arsenic ion | 1.1731e-10 |  | kilogram | air::urban air close to ground | biosphere |  |  | 7860 | 30.74% | 2 | -22.8662 | 1 | 1 | 1 | 1.02 | 1.2 | 1 | 5 | 0.80993
Dioxins, measured as 2,3,7,8-tetrachlorodibenzo-p-dioxin | 4.3014e-15 |  | kilogram | air::urban air close to ground | biosphere |  |  | 7860 | 30.74% | 2 | -33.0798 | 1 | 1 | 1 | 1.02 | 1.2 | 1 | 5 | 0.80993
Carbon dioxide, fossil | 0.014625 |  | kilogram | air::urban air close to ground | biosphere |  |  | 7860 | 30.74% | 2 | -4.225 | 1 | 1 | 1 | 1.02 | 1.2 | 1 | 1.05 | 0.094886
Carbon dioxide, non-fossil | 0.023228 |  | kilogram | air::urban air close to ground | biosphere |  |  | 7860 | 30.74% | 2 | -3.7624 | 1 | 1 | 1 | 1.02 | 1.2 | 1 | 1.05 | 0.094886
Activity | municipal waste incineration, at incineration plant, with wet air pollution control, without flue gas condensation, with electricity and heat recovery, exergy allocation
location | RER
production amount | 1
source | Valentina Bisinella, Tore Hulgaard, Christian Riber, Anders Damgaard, Thomas H. Christensen, Environmental assessment of carbon capture and storage (CCS) as a post-treatment technology in waste incineration, Waste Management, Volume 128, 2021, Pages 99-113, ISSN 0956-053X, https://doi.org/10.1016/j.wasman.2021.04.046.
reference product | municipal solid waste
type | process
unit | kilogram
comment | The incineration plant is a multi-output activity: 1) waste treatment, 2) heat production, 3) electricity production. Data on MSW composition as received at an incinerator in Copenhagen, Denmark. The estimated lower heating value is 9.9 GJ/tonne wet waste, and total carbon content is 264 kg C/tonne wet waste, 39% of which is fossil and 61% biogenic. Lower heating value (GJ/tonne ww): 9.9. Water content (kg/tonne ww): 432. Fossil carbon content (kg C/tonne ww): 102. Biogenic carbon content (kg C/tonne ww): 162. Air Pollution Contral (APC): Semi-dry. Flue gas condensation: No. Power production: Yes. Heat production: Yes. Carbon capture: No. Electricity production per ton MSWI incinerated: 628 kWh. Heat production per ton MSWI incinerated: 6'170 MJ.
Exchanges
name | amount | location | unit | categories | type | reference product | comment | normalization | allocation | uncertainty type | loc | u1 | u2 | u3 | u4 | u5 | u6 | ub | scale
municipal waste incineration, at incineration plant, with wet air pollution control, without flue gas condensation, with electricity and heat recovery, exergy allocation | 1 | RER | kilogram |  | production | municipal solid waste |  | 1000 | 0% | 0
municipal waste incineration, at incineration plant, with wet air pollution control, without flue gas condensation, with electricity and heat recovery, exergy allocation | 0 | RER | kilowatt hour |  | technosphere | electricity, medium voltage |  | 1000 | 0% | 0
municipal waste incineration, at incineration plant, with wet air pollution control, without flue gas condensation, with electricity and heat recovery, exergy allocation | 0 | RER | megajoule |  | technosphere | heat, district or industrial, other than natural gas |  | 1000 | 0% | 0
market for diesel, low-sulfur | 0 | Europe without Switzerland | kilogram |  | technosphere | diesel, low-sulfur | Diesel density: 0.85 kg/l | 1000 | 0% | 0
market for activated carbon, granular | 0 | GLO | kilogram |  | technosphere | activated carbon, granular |  | 1000 | 0% | 0
market for ammonia, anhydrous, liquid | 0 | RER | kilogram |  | technosphere | ammonia, anhydrous, liquid | 100% liquid ammonia. In original publication, it is dilluated to 23.5% in water. We discount the original value by 75%. | 1000 | 0% | 0
market for tap water | 0 | Europe without Switzerland | kilogram |  | technosphere | tap water | Used to dilute the ammonia. | 1000 | 0% | 0
market for calcium carbonate, precipitated | 0 | RER | kilogram |  | technosphere | calcium carbonate, precipitated |  | 1000 | 0% | 0
market for iron (III) chloride, without water, in 40% solution state | 0 | GLO | kilogram |  | technosphere | iron (III) chloride, without water, in 40% solution state |  | 1000 | 0% | 0
market for lime, hydrated, packed | 0 | RER | kilogram |  | technosphere | lime, hydrated, packed |  | 1000 | 0% | 0
market for sodium hydroxide, without water, in 50% solution state | 0 | RER | kilogram |  | technosphere | sodium hydroxide, without water, in 50% solution state | 50% liquid ammonia. In original publication, it is dilluated to 27% in water. We discount the original value by 50%. | 1000 | 0% | 0
market for monoethanolamine | 0 | GLO | kilogram |  | technosphere | monoethanolamine |  | 1000 | 0% | 0
municipal waste incineration facility construction | 0 | CH | unit |  | technosphere | municipal waste incineration facility | Lifetime: 4'000'000 tons MSWI treated. | 1000 | 0% | 0
Water, cooling, unspecified natural origin | 0 |  | cubic meter | natural resource::in water | biosphere |  |  | 1000 | 0% | 0
Sulfur dioxide | 0 |  | kilogram | air::urban air close to ground | biosphere |  |  | 1000 | 0% | 0
Hydrochloric acid | 0 |  | kilogram | air | biosphere |  |  | 1000 | 0% | 0
Nitrogen oxides | 0 |  | kilogram | air::urban air close to ground | biosphere |  |  | 1000 | 0% | 0
Ammonia | 0 |  | kilogram | air::urban air close to ground | biosphere |  |  | 1000 | 0% | 0
Particulate Matter, < 2.5 um | 0 |  | kilogram | air::urban air close to ground | biosphere |  |  | 1000 | 0% | 0
Mercury II | 0 |  | kilogram | air::urban air close to ground | biosphere |  |  | 1000 | 0% | 0
Lead II | 0 |  | kilogram | air::urban air close to ground | biosphere |  |  | 1000 | 0% | 0
Cadmium II | 0 |  | kilogram | air::urban air close to ground | biosphere |  |  | 1000 | 0% | 0
Arsenic ion | 0 |  | kilogram | air::urban air close to ground | biosphere |  |  | 1000 | 0% | 0
Dioxins, measured as 2,3,7,8-tetrachlorodibenzo-p-dioxin | 0 |  | kilogram | air::urban air close to ground | biosphere |  |  | 1000 | 0% | 0
Carbon dioxide, fossil | 0 |  | kilogram | air::urban air close to ground | biosphere |  |  | 1000 | 0% | 0
Carbon dioxide, non-fossil | 0 |  | kilogram | air::urban air close to ground | biosphere |  |  | 1000 | 0% | 0
Activity | municipal waste incineration, at incineration plant, with wet air pollution control, without flue gas condensation, with electricity and heat recovery, exergy allocation
location | RER
production amount | 1
source | Valentina Bisinella, Tore Hulgaard, Christian Riber, Anders Damgaard, Thomas H. Christensen, Environmental assessment of carbon capture and storage (CCS) as a post-treatment technology in waste incineration, Waste Management, Volume 128, 2021, Pages 99-113, ISSN 0956-053X, https://doi.org/10.1016/j.wasman.2021.04.046.
reference product | electricity, medium voltage
type | process
unit | kilowatt hour
comment | The incineration plant is a multi-output activity: 1) waste treatment, 2) heat production, 3) electricity production. Data on MSW composition as received at an incinerator in Copenhagen, Denmark. The estimated lower heating value is 9.9 GJ/tonne wet waste, and total carbon content is 264 kg C/tonne wet waste, 39% of which is fossil and 61% biogenic. Lower heating value (GJ/tonne ww): 9.9. Water content (kg/tonne ww): 432. Fossil carbon content (kg C/tonne ww): 102. Biogenic carbon content (kg C/tonne ww): 162. Air Pollution Contral (APC): Semi-dry. Flue gas condensation: No. Power production: Yes. Heat production: Yes. Carbon capture: No. Electricity production per ton MSWI incinerated: 628 kWh. Heat production per ton MSWI incinerated: 6'170 MJ.
Exchanges
name | amount | location | unit | categories | type | reference product | comment | normalization | allocation | uncertainty type | loc | u1 | u2 | u3 | u4 | u5 | u6 | ub | scale
municipal waste incineration, at incineration plant, with wet air pollution control, without flue gas condensation, with electricity and heat recovery, exergy allocation | 0 | RER | kilogram |  | technosphere | municipal solid waste |  | 628 | 74.32% | 0
municipal waste incineration, at incineration plant, with wet air pollution control, without flue gas condensation, with electricity and heat recovery, exergy allocation | 1 | RER | kilowatt hour |  | production | electricity, medium voltage |  | 628 | 74.32% | 0
municipal waste incineration, at incineration plant, with wet air pollution control, without flue gas condensation, with electricity and heat recovery, exergy allocation | 0 | RER | megajoule |  | technosphere | heat, district or industrial, other than natural gas |  | 628 | 74.32% | 0
market for diesel, low-sulfur | 0.00010059 | Europe without Switzerland | kilogram |  | technosphere | diesel, low-sulfur | Diesel density: 0.85 kg/l | 628 | 74.32% | 2 | -9.2045 | 1 | 1 | 1 | 1.02 | 1.2 | 1 | 1.05 | 0.094886
market for activated carbon, granular | 0.00047337 | GLO | kilogram |  | technosphere | activated carbon, granular |  | 628 | 74.32% | 2 | -7.6556 | 1 | 1 | 1 | 1.02 | 1.2 | 1 | 1.05 | 0.094886
market for ammonia, anhydrous, liquid | 0.0011597 | RER | kilogram |  | technosphere | ammonia, anhydrous, liquid | 100% liquid ammonia. In original publication, it is dilluated to 23.5% in water. We discount the original value by 75%. | 628 | 74.32% | 2 | -6.7596 | 1 | 1 | 1 | 1.02 | 1.2 | 1 | 1.05 | 0.094886
market for tap water | 0.0035739 | Europe without Switzerland | kilogram |  | technosphere | tap water | Used to dilute the ammonia. | 628 | 74.32% | 2 | -5.6341 | 1 | 1 | 1 | 1.02 | 1.2 | 1 | 1.05 | 0.094886
market for calcium carbonate, precipitated | 0.0082839 | RER | kilogram |  | technosphere | calcium carbonate, precipitated |  | 628 | 74.32% | 0
market for iron (III) chloride, without water, in 40% solution state | 5.9171e-05 | GLO | kilogram |  | technosphere | iron (III) chloride, without water, in 40% solution state |  | 628 | 74.32% | 0
market for lime, hydrated, packed | 0 | RER | kilogram |  | technosphere | lime, hydrated, packed |  | 628 | 74.32% | 0
market for sodium hydroxide, without water, in 50% solution state | 0.00029585 | RER | kilogram |  | technosphere | sodium hydroxide, without water, in 50% solution state | 50% liquid ammonia. In original publication, it is dilluated to 27% in water. We discount the original value by 50%. | 628 | 74.32% | 0
market for monoethanolamine | 0 | GLO | kilogram |  | technosphere | monoethanolamine |  | 628 | 74.32% | 0
municipal waste incineration facility construction | 2.9585e-10 | CH | unit |  | technosphere | municipal waste incineration facility | Lifetime: 4'000'000 tons MSWI treated. | 628 | 74.32% | 2 | -21.9412 | 1 | 1 | 1 | 1.02 | 1.2 | 1 | 3 | 0.55691
Water, cooling, unspecified natural origin | 0.00035502 |  | cubic meter | natural resource::in water | biosphere |  |  | 628 | 74.32% | 2 | -7.9433 | 1 | 1 | 1 | 1.02 | 1.2 | 1 | 1.05 | 0.094886
Sulfur dioxide | 6.6271e-05 |  | kilogram | air::urban air close to ground | biosphere |  |  | 628 | 74.32% | 2 | -9.6218 | 1 | 1 | 1 | 1.02 | 1.2 | 1 | 1.05 | 0.094886
Hydrochloric acid | 7.1005e-06 |  | kilogram | air | biosphere |  |  | 628 | 74.32% | 2 | -11.8553 | 1 | 1 | 1 | 1.02 | 1.2 | 1 | 1.5 | 0.22251
Nitrogen oxides | 0.00080117 |  | kilogram | air::urban air close to ground | biosphere |  |  | 628 | 74.32% | 2 | -7.1294 | 1 | 1 | 1 | 1.02 | 1.2 | 1 | 1.5 | 0.22251
Ammonia | 3.5502e-06 |  | kilogram | air::urban air close to ground | biosphere |  |  | 628 | 74.32% | 2 | -12.5485 | 1 | 1 | 1 | 1.02 | 1.2 | 1 | 1.5 | 0.22251
Particulate Matter, < 2.5 um | 7.1005e-06 |  | kilogram | air::urban air close to ground | biosphere |  |  | 628 | 74.32% | 2 | -11.8553 | 1 | 1 | 1 | 1.02 | 1.2 | 1 | 3 | 0.55691
Mercury II | 2.7219e-08 |  | kilogram | air::urban air close to ground | biosphere |  |  | 628 | 74.32% | 2 | -17.4194 | 1 | 1 | 1 | 1.02 | 1.2 | 1 | 5 | 0.80993
Lead II | 6.6271e-08 |  | kilogram | air::urban air close to ground | biosphere |  |  | 628 | 74.32% | 2 | -16.5295 | 1 | 1 | 1 | 1.02 | 1.2 | 1 | 5 | 0.80993
Cadmium II | 1.3018e-08 |  | kilogram | air::urban air close to ground | biosphere |  |  | 628 | 74.32% | 2 | -18.157 | 1 | 1 | 1 | 1.02 | 1.2 | 1 | 5 | 0.80993
Arsenic ion | 7.1005e-09 |  | kilogram | air::urban air close to ground | biosphere |  |  | 628 | 74.32% | 2 | -18.7631 | 1 | 1 | 1 | 1.02 | 1.2 | 1 | 5 | 0.80993
Dioxins, measured as 2,3,7,8-tetrachlorodibenzo-p-dioxin | 1.3018e-13 |  | kilogram | air::urban air close to ground | biosphere |  |  | 628 | 74.32% | 2 | -29.6699 | 1 | 1 | 1 | 1.02 | 1.2 | 1 | 5 | 0.80993
Carbon dioxide, fossil | 0.4426 |  | kilogram | air::urban air close to ground | biosphere |  |  | 628 | 74.32% | 2 | -0.8151 | 1 | 1 | 1 | 1.02 | 1.2 | 1 | 1.05 | 0.094886
Carbon dioxide, non-fossil | 0.70295 |  | kilogram | air::urban air close to ground | biosphere |  |  | 628 | 74.32% | 2 | -0.35247 | 1 | 1 | 1 | 1.02 | 1.2 | 1 | 1.05 | 0.094886
Activity | municipal waste incineration, at incineration plant, with wet air pollution control, without flue gas condensation, with electricity and heat recovery, exergy allocation
location | RER
production amount | 1
source | Valentina Bisinella, Tore Hulgaard, Christian Riber, Anders Damgaard, Thomas H. Christensen, Environmental assessment of carbon capture and storage (CCS) as a post-treatment technology in waste incineration, Waste Management, Volume 128, 2021, Pages 99-113, ISSN 0956-053X, https://doi.org/10.1016/j.wasman.2021.04.046.
reference product | heat, district or industrial, other than natural gas
type | process
unit | megajoule
comment | The incineration plant is a multi-output activity: 1) waste treatment, 2) heat production, 3) electricity production. Data on MSW composition as received at an incinerator in Copenhagen, Denmark. The estimated lower heating value is 9.9 GJ/tonne wet waste, and total carbon content is 264 kg C/tonne wet waste, 39% of which is fossil and 61% biogenic. Lower heating value (GJ/tonne ww): 9.9. Water content (kg/tonne ww): 432. Fossil carbon content (kg C/tonne ww): 102. Biogenic carbon content (kg C/tonne ww): 162. Air Pollution Contral (APC): Semi-dry. Flue gas condensation: No. Power production: Yes. Heat production: Yes. Carbon capture: No. Electricity production per ton MSWI incinerated: 628 kWh. Heat production per ton MSWI incinerated: 6'170 MJ.
Exchanges
name | amount | location | unit | categories | type | reference product | comment | normalization | allocation | uncertainty type | loc | u1 | u2 | u3 | u4 | u5 | u6 | ub | scale
municipal waste incineration, at incineration plant, with wet air pollution control, without flue gas condensation, with electricity and heat recovery, exergy allocation | 0 | RER | kilogram |  | technosphere | municipal solid waste |  | 6170 | 25.68% | 0
municipal waste incineration, at incineration plant, with wet air pollution control, without flue gas condensation, with electricity and heat recovery, exergy allocation | 0 | RER | kilowatt hour |  | technosphere | electricity, medium voltage |  | 6170 | 25.68% | 0
municipal waste incineration, at incineration plant, with wet air pollution control, without flue gas condensation, with electricity and heat recovery, exergy allocation | 1 | RER | megajoule |  | production | heat, district or industrial, other than natural gas |  | 6170 | 25.68% | 0
market for diesel, low-sulfur | 3.538e-06 | Europe without Switzerland | kilogram |  | technosphere | diesel, low-sulfur | Diesel density: 0.85 kg/l | 6170 | 25.68% | 2 | -12.552 | 1 | 1 | 1 | 1.02 | 1.2 | 1 | 1.05 | 0.094886
market for activated carbon, granular | 1.6649e-05 | GLO | kilogram |  | technosphere | activated carbon, granular |  | 6170 | 25.68% | 2 | -11.0031 | 1 | 1 | 1 | 1.02 | 1.2 | 1 | 1.05 | 0.094886
market for ammonia, anhydrous, liquid | 4.0791e-05 | RER | kilogram |  | technosphere | ammonia, anhydrous, liquid | 100% liquid ammonia. In original publication, it is dilluated to 23.5% in water. We discount the original value by 75%. | 6170 | 25.68% | 2 | -10.1071 | 1 | 1 | 1 | 1.02 | 1.2 | 1 | 1.05 | 0.094886
market for tap water | 0.0001257 | Europe without Switzerland | kilogram |  | technosphere | tap water | Used to dilute the ammonia. | 6170 | 25.68% | 2 | -8.9816 | 1 | 1 | 1 | 1.02 | 1.2 | 1 | 1.05 | 0.094886
market for calcium carbonate, precipitated | 0.00029136 | RER | kilogram |  | technosphere | calcium carbonate, precipitated |  | 6170 | 25.68% | 0
market for iron (III) chloride, without water, in 40% solution state | 2.0812e-06 | GLO | kilogram |  | technosphere | iron (III) chloride, without water, in 40% solution state |  | 6170 | 25.68% | 0
market for lime, hydrated, packed | 0 | RER | kilogram |  | technosphere | lime, hydrated, packed |  | 6170 | 25.68% | 0
market for sodium hydroxide, without water, in 50% solution state | 1.0406e-05 | RER | kilogram |  | technosphere | sodium hydroxide, without water, in 50% solution state | 50% liquid ammonia. In original publication, it is dilluated to 27% in water. We discount the original value by 50%. | 6170 | 25.68% | 0
market for monoethanolamine | 0 | GLO | kilogram |  | technosphere | monoethanolamine |  | 6170 | 25.68% | 0
municipal waste incineration facility construction | 1.0406e-11 | CH | unit |  | technosphere | municipal waste incineration facility | Lifetime: 4'000'000 tons MSWI treated. | 6170 | 25.68% | 2 | -25.2887 | 1 | 1 | 1 | 1.02 | 1.2 | 1 | 3 | 0.55691
Water, cooling, unspecified natural origin | 1.2487e-05 |  | cubic meter | natural resource::in water | biosphere |  |  | 6170 | 25.68% | 2 | -11.2908 | 1 | 1 | 1 | 1.02 | 1.2 | 1 | 1.05 | 0.094886
Sulfur dioxide | 2.3309e-06 |  | kilogram | air::urban air close to ground | biosphere |  |  | 6170 | 25.68% | 2 | -12.9693 | 1 | 1 | 1 | 1.02 | 1.2 | 1 | 1.05 | 0.094886
Hydrochloric acid | 2.4974e-07 |  | kilogram | air | biosphere |  |  | 6170 | 25.68% | 2 | -15.2028 | 1 | 1 | 1 | 1.02 | 1.2 | 1 | 1.5 | 0.22251
Nitrogen oxides | 2.8179e-05 |  | kilogram | air::urban air close to ground | biosphere |  |  | 6170 | 25.68% | 2 | -10.4769 | 1 | 1 | 1 | 1.02 | 1.2 | 1 | 1.5 | 0.22251
Ammonia | 1.2487e-07 |  | kilogram | air::urban air close to ground | biosphere |  |  | 6170 | 25.68% | 2 | -15.896 | 1 | 1 | 1 | 1.02 | 1.2 | 1 | 1.5 | 0.22251
Particulate Matter, < 2.5 um | 2.4974e-07 |  | kilogram | air::urban air close to ground | biosphere |  |  | 6170 | 25.68% | 2 | -15.2028 | 1 | 1 | 1 | 1.02 | 1.2 | 1 | 3 | 0.55691
Mercury II | 9.5734e-10 |  | kilogram | air::urban air close to ground | biosphere |  |  | 6170 | 25.68% | 2 | -20.7669 | 1 | 1 | 1 | 1.02 | 1.2 | 1 | 5 | 0.80993
Lead II | 2.3309e-09 |  | kilogram | air::urban air close to ground | biosphere |  |  | 6170 | 25.68% | 2 | -19.877 | 1 | 1 | 1 | 1.02 | 1.2 | 1 | 5 | 0.80993
Cadmium II | 4.5786e-10 |  | kilogram | air::urban air close to ground | biosphere |  |  | 6170 | 25.68% | 2 | -21.5045 | 1 | 1 | 1 | 1.02 | 1.2 | 1 | 5 | 0.80993
Arsenic ion | 2.4974e-10 |  | kilogram | air::urban air close to ground | biosphere |  |  | 6170 | 25.68% | 2 | -22.1106 | 1 | 1 | 1 | 1.02 | 1.2 | 1 | 5 | 0.80993
Dioxins, measured as 2,3,7,8-tetrachlorodibenzo-p-dioxin | 4.5786e-15 |  | kilogram | air::urban air close to ground | biosphere |  |  | 6170 | 25.68% | 2 | -33.0174 | 1 | 1 | 1 | 1.02 | 1.2 | 1 | 5 | 0.80993
Carbon dioxide, fossil | 0.015567 |  | kilogram | air::urban air close to ground | biosphere |  |  | 6170 | 25.68% | 2 | -4.1626 | 1 | 1 | 1 | 1.02 | 1.2 | 1 | 1.05 | 0.094886
Carbon dioxide, non-fossil | 0.024724 |  | kilogram | air::urban air close to ground | biosphere |  |  | 6170 | 25.68% | 2 | -3.7 | 1 | 1 | 1 | 1.02 | 1.2 | 1 | 1.05 | 0.094886
Activity | municipal waste incineration, at incineration plant, with wet air pollution control, with flue gas condensation, with electricity and heat recovery, exergy allocation
location | RER
production amount | 1
source | Valentina Bisinella, Tore Hulgaard, Christian Riber, Anders Damgaard, Thomas H. Christensen, Environmental assessment of carbon capture and storage (CCS) as a post-treatment technology in waste incineration, Waste Management, Volume 128, 2021, Pages 99-113, ISSN 0956-053X, https://doi.org/10.1016/j.wasman.2021.04.046.
reference product | municipal solid waste
type | process
unit | kilogram
comment | The incineration plant is a multi-output activity: 1) waste treatment, 2) heat production, 3) electricity production. Data on MSW composition as received at an incinerator in Copenhagen, Denmark. The estimated lower heating value is 9.9 GJ/tonne wet waste, and total carbon content is 264 kg C/tonne wet waste, 39% of which is fossil and 61% biogenic. Lower heating value (GJ/tonne ww): 9.9. Water content (kg/tonne ww): 432. Fossil carbon content (kg C/tonne ww): 102. Biogenic carbon content (kg C/tonne ww): 162. Air Pollution Contral (APC): Semi-dry. Flue gas condensation: Yes. Power production: Yes. Heat production: Yes. Carbon capture: No. Electricity production per ton MSWI incinerated: 618 kWh. Heat production per ton MSWI incinerated: 7'860 MJ.
Exchanges
name | amount | location | unit | categories | type | reference product | comment | normalization | allocation | uncertainty type | loc | u1 | u2 | u3 | u4 | u5 | u6 | ub | scale | negative
municipal waste incineration, at incineration plant, with wet air pollution control, with flue gas condensation, with electricity and heat recovery, exergy allocation | 1 | RER | kilogram |  | production | municipal solid waste |  | 1000 | 0% | 0
municipal waste incineration, at incineration plant, with wet air pollution control, with flue gas condensation, with electricity and heat recovery, exergy allocation | 0 | RER | kilowatt hour |  | technosphere | electricity, medium voltage |  | 1000 | 0% | 0
municipal waste incineration, at incineration plant, with wet air pollution control, with flue gas condensation, with electricity and heat recovery, exergy allocation | 0 | RER | megajoule |  | technosphere | heat, district or industrial, other than natural gas |  | 1000 | 0% | 0
market for diesel, low-sulfur | 0 | Europe without Switzerland | kilogram |  | technosphere | diesel, low-sulfur | Diesel density: 0.85 kg/l | 1000 | 0% | 0
market for activated carbon, granular | 0 | GLO | kilogram |  | technosphere | activated carbon, granular |  | 1000 | 0% | 0
market for ammonia, anhydrous, liquid | 0 | RER | kilogram |  | technosphere | ammonia, anhydrous, liquid | 100% liquid ammonia. In original publication, it is dilluated to 23.5% in water. We discount the original value by 75%. | 1000 | 0% | 0
market for tap water | 0 | Europe without Switzerland | kilogram |  | technosphere | tap water | Used to dilute the ammonia. | 1000 | 0% | 0
market for calcium carbonate, precipitated | 0 | RER | kilogram |  | technosphere | calcium carbonate, precipitated |  | 1000 | 0% | 0
market for iron (III) chloride, without water, in 40% solution state | 0 | GLO | kilogram |  | technosphere | iron (III) chloride, without water, in 40% solution state |  | 1000 | 0% | 0
market for lime, hydrated, packed | 0 | RER | kilogram |  | technosphere | lime, hydrated, packed |  | 1000 | 0% | 0
market for sodium hydroxide, without water, in 50% solution state | 0 | RER | kilogram |  | technosphere | sodium hydroxide, without water, in 50% solution state | 50% liquid ammonia. In original publication, it is dilluated to 27% in water. We discount the original value by 50%. | 1000 | 0% | 0
market for monoethanolamine | 0 | GLO | kilogram |  | technosphere | monoethanolamine |  | 1000 | 0% | 0
municipal waste incineration facility construction | 0 | CH | unit |  | technosphere | municipal waste incineration facility | Lifetime: 4'000'000 tons MSWI treated. | 1000 | 0% | 0
Water, cooling, unspecified natural origin | 0 |  | cubic meter | natural resource::in water | biosphere |  |  | 1000 | 0% | 0
Sulfur dioxide | 0 |  | kilogram | air::urban air close to ground | biosphere |  |  | 1000 | 0% | 0
Hydrochloric acid | 0 |  | kilogram | air | biosphere |  |  | 1000 | 0% | 0
Nitrogen oxides | 0 |  | kilogram | air::urban air close to ground | biosphere |  |  | 1000 | 0% | 0
Ammonia | 0 |  | kilogram | air::urban air close to ground | biosphere |  |  | 1000 | 0% | 0
Particulate Matter, < 2.5 um | 0 |  | kilogram | air::urban air close to ground | biosphere |  |  | 1000 | 0% | 0
Mercury II | 0 |  | kilogram | air::urban air close to ground | biosphere |  |  | 1000 | 0% | 0
Lead II | 0 |  | kilogram | air::urban air close to ground | biosphere |  |  | 1000 | 0% | 0
Cadmium II | 0 |  | kilogram | air::urban air close to ground | biosphere |  |  | 1000 | 0% | 0
Arsenic ion | 0 |  | kilogram | air::urban air close to ground | biosphere |  |  | 1000 | 0% | 0
Dioxins, measured as 2,3,7,8-tetrachlorodibenzo-p-dioxin | 0 |  | kilogram | air::urban air close to ground | biosphere |  |  | 1000 | 0% | 0
Carbon dioxide, fossil | 0 |  | kilogram | air::urban air close to ground | biosphere |  |  | 1000 | 0% | 0
Carbon dioxide, non-fossil | 0 |  | kilogram | air::urban air close to ground | biosphere |  |  | 1000 | 0% | 0
Activity | municipal waste incineration, at incineration plant, with wet air pollution control, with flue gas condensation, with electricity and heat recovery, exergy allocation
location | RER
production amount | 1
source | Valentina Bisinella, Tore Hulgaard, Christian Riber, Anders Damgaard, Thomas H. Christensen, Environmental assessment of carbon capture and storage (CCS) as a post-treatment technology in waste incineration, Waste Management, Volume 128, 2021, Pages 99-113, ISSN 0956-053X, https://doi.org/10.1016/j.wasman.2021.04.046.
reference product | electricity, medium voltage
type | process
unit | kilowatt hour
comment | The incineration plant is a multi-output activity: 1) waste treatment, 2) heat production, 3) electricity production. Data on MSW composition as received at an incinerator in Copenhagen, Denmark. The estimated lower heating value is 9.9 GJ/tonne wet waste, and total carbon content is 264 kg C/tonne wet waste, 39% of which is fossil and 61% biogenic. Lower heating value (GJ/tonne ww): 9.9. Water content (kg/tonne ww): 432. Fossil carbon content (kg C/tonne ww): 102. Biogenic carbon content (kg C/tonne ww): 162. Air Pollution Contral (APC): Semi-dry. Flue gas condensation: Yes. Power production: Yes. Heat production: Yes. Carbon capture: No. Electricity production per ton MSWI incinerated: 618 kWh. Heat production per ton MSWI incinerated: 7'860 MJ.
Exchanges
name | amount | location | unit | categories | type | reference product | comment | normalization | allocation | uncertainty type | loc | u1 | u2 | u3 | u4 | u5 | u6 | ub | scale | negative
municipal waste incineration, at incineration plant, with wet air pollution control, with flue gas condensation, with electricity and heat recovery, exergy allocation | 0 | RER | kilogram |  | technosphere | municipal solid waste |  | 618 | 69.09% | 0
municipal waste incineration, at incineration plant, with wet air pollution control, with flue gas condensation, with electricity and heat recovery, exergy allocation | 1 | RER | kilowatt hour |  | production | electricity, medium voltage |  | 618 | 69.09% | 0
municipal waste incineration, at incineration plant, with wet air pollution control, with flue gas condensation, with electricity and heat recovery, exergy allocation | 0 | RER | megajoule |  | technosphere | heat, district or industrial, other than natural gas |  | 618 | 69.09% | 0
market for diesel, low-sulfur | 9.503e-05 | Europe without Switzerland | kilogram |  | technosphere | diesel, low-sulfur | Diesel density: 0.85 kg/l | 618 | 69.09% | 2 | -9.2613 | 1 | 1 | 1 | 1.02 | 1.2 | 1 | 1.05 | 0.094886
market for activated carbon, granular | 0.0004472 | GLO | kilogram |  | technosphere | activated carbon, granular |  | 618 | 69.09% | 2 | -7.7125 | 1 | 1 | 1 | 1.02 | 1.2 | 1 | 1.05 | 0.094886
market for ammonia, anhydrous, liquid | 0.0010956 | RER | kilogram |  | technosphere | ammonia, anhydrous, liquid | 100% liquid ammonia. In original publication, it is dilluated to 23.5% in water. We discount the original value by 75%. | 618 | 69.09% | 2 | -6.8164 | 1 | 1 | 1 | 1.02 | 1.2 | 1 | 1.05 | 0.094886
market for tap water | 0.0033764 | Europe without Switzerland | kilogram |  | technosphere | tap water | Used to dilute the ammonia. | 618 | 69.09% | 2 | -5.691 | 1 | 1 | 1 | 1.02 | 1.2 | 1 | 1.05 | 0.094886
market for calcium carbonate, precipitated | 0.007826 | RER | kilogram |  | technosphere | calcium carbonate, precipitated |  | 618 | 69.09% | 0
market for iron (III) chloride, without water, in 40% solution state | 5.59e-05 | GLO | kilogram |  | technosphere | iron (III) chloride, without water, in 40% solution state |  | 618 | 69.09% | 0
market for lime, hydrated, packed | 0 | RER | kilogram |  | technosphere | lime, hydrated, packed |  | 618 | 69.09% | 0
market for sodium hydroxide, without water, in 50% solution state | 0.000559 | RER | kilogram |  | technosphere | sodium hydroxide, without water, in 50% solution state | 50% liquid ammonia. In original publication, it is dilluated to 27% in water. We discount the original value by 50%. | 618 | 69.09% | 0
market for monoethanolamine | 0 | GLO | kilogram |  | technosphere | monoethanolamine |  | 618 | 69.09% | 0
municipal waste incineration facility construction | 2.795e-10 | CH | unit |  | technosphere | municipal waste incineration facility | Lifetime: 4'000'000 tons MSWI treated. | 618 | 69.09% | 2 | -21.998 | 1 | 1 | 1 | 1.02 | 1.2 | 1 | 3 | 0.55691
Water, cooling, unspecified natural origin | 0 |  | cubic meter | natural resource::in water | biosphere |  |  | 618 | 69.09% | 0
Sulfur dioxide | 6.708e-06 |  | kilogram | air::urban air close to ground | biosphere |  |  | 618 | 69.09% | 2 | -11.9122 | 1 | 1 | 1 | 1.02 | 1.2 | 1 | 1.05 | 0.094886
Hydrochloric acid | 3.354e-06 |  | kilogram | air | biosphere |  |  | 618 | 69.09% | 2 | -12.6054 | 1 | 1 | 1 | 1.02 | 1.2 | 1 | 1.5 | 0.22251
Nitrogen oxides | 0.00075689 |  | kilogram | air::urban air close to ground | biosphere |  |  | 618 | 69.09% | 2 | -7.1863 | 1 | 1 | 1 | 1.02 | 1.2 | 1 | 1.5 | 0.22251
Ammonia | 1.118e-06 |  | kilogram | air::urban air close to ground | biosphere |  |  | 618 | 69.09% | 2 | -13.704 | 1 | 1 | 1 | 1.02 | 1.2 | 1 | 1.5 | 0.22251
Particulate Matter, < 2.5 um | 6.708e-06 |  | kilogram | air::urban air close to ground | biosphere |  |  | 618 | 69.09% | 2 | -11.9122 | 1 | 1 | 1 | 1.02 | 1.2 | 1 | 3 | 0.55691
Mercury II | 6.708e-09 |  | kilogram | air::urban air close to ground | biosphere |  |  | 618 | 69.09% | 2 | -18.82 | 1 | 1 | 1 | 1.02 | 1.2 | 1 | 5 | 0.80993
Lead II | 6.708e-09 |  | kilogram | air::urban air close to ground | biosphere |  |  | 618 | 69.09% | 2 | -18.82 | 1 | 1 | 1 | 1.02 | 1.2 | 1 | 5 | 0.80993
Cadmium II | 3.354e-09 |  | kilogram | air::urban air close to ground | biosphere |  |  | 618 | 69.09% | 2 | -19.5131 | 1 | 1 | 1 | 1.02 | 1.2 | 1 | 5 | 0.80993
Arsenic ion | 3.354e-09 |  | kilogram | air::urban air close to ground | biosphere |  |  | 618 | 69.09% | 2 | -19.5131 | 1 | 1 | 1 | 1.02 | 1.2 | 1 | 5 | 0.80993
Dioxins, measured as 2,3,7,8-tetrachlorodibenzo-p-dioxin | 1.2298e-13 |  | kilogram | air::urban air close to ground | biosphere |  |  | 618 | 69.09% | 2 | -29.7268 | 1 | 1 | 1 | 1.02 | 1.2 | 1 | 5 | 0.80993
Carbon dioxide, fossil | 0.41813 |  | kilogram | air::urban air close to ground | biosphere |  |  | 618 | 69.09% | 2 | -0.87196 | 1 | 1 | 1 | 1.02 | 1.2 | 1 | 1.05 | 0.094886
Carbon dioxide, non-fossil | 0.66409 |  | kilogram | air::urban air close to ground | biosphere |  |  | 618 | 69.09% | 2 | -0.40933 | 1 | 1 | 1 | 1.02 | 1.2 | 1 | 1.05 | 0.094886
Activity | municipal waste incineration, at incineration plant, with wet air pollution control, with flue gas condensation, with electricity and heat recovery, exergy allocation
location | RER
production amount | 1
source | Valentina Bisinella, Tore Hulgaard, Christian Riber, Anders Damgaard, Thomas H. Christensen, Environmental assessment of carbon capture and storage (CCS) as a post-treatment technology in waste incineration, Waste Management, Volume 128, 2021, Pages 99-113, ISSN 0956-053X, https://doi.org/10.1016/j.wasman.2021.04.046.
reference product | heat, district or industrial, other than natural gas
type | process
unit | megajoule
comment | The incineration plant is a multi-output activity: 1) waste treatment, 2) heat production, 3) electricity production. Data on MSW composition as received at an incinerator in Copenhagen, Denmark. The estimated lower heating value is 9.9 GJ/tonne wet waste, and total carbon content is 264 kg C/tonne wet waste, 39% of which is fossil and 61% biogenic. Lower heating value (GJ/tonne ww): 9.9. Water content (kg/tonne ww): 432. Fossil carbon content (kg C/tonne ww): 102. Biogenic carbon content (kg C/tonne ww): 162. Air Pollution Contral (APC): Semi-dry. Flue gas condensation: Yes. Power production: Yes. Heat production: Yes. Carbon capture: No. Electricity production per ton MSWI incinerated: 618 kWh. Heat production per ton MSWI incinerated: 7'860 MJ.
Exchanges
name | amount | location | unit | categories | type | reference product | comment | normalization | allocation | uncertainty type | loc | u1 | u2 | u3 | u4 | u5 | u6 | ub | scale | negative
municipal waste incineration, at incineration plant, with wet air pollution control, with flue gas condensation, with electricity and heat recovery, exergy allocation | 0 | RER | kilogram |  | technosphere | municipal solid waste |  | 7860 | 30.91% | 0
municipal waste incineration, at incineration plant, with wet air pollution control, with flue gas condensation, with electricity and heat recovery, exergy allocation | 0 | RER | kilowatt hour |  | technosphere | electricity, medium voltage |  | 7860 | 30.91% | 0
municipal waste incineration, at incineration plant, with wet air pollution control, with flue gas condensation, with electricity and heat recovery, exergy allocation | 1 | RER | megajoule |  | production | heat, district or industrial, other than natural gas |  | 7860 | 30.91% | 0
market for diesel, low-sulfur | 3.3424e-06 | Europe without Switzerland | kilogram |  | technosphere | diesel, low-sulfur | Diesel density: 0.85 kg/l | 7860 | 30.91% | 2 | -12.6088 | 1 | 1 | 1 | 1.02 | 1.2 | 1 | 1.05 | 0.094886
market for activated carbon, granular | 1.5729e-05 | GLO | kilogram |  | technosphere | activated carbon, granular |  | 7860 | 30.91% | 2 | -11.06 | 1 | 1 | 1 | 1.02 | 1.2 | 1 | 1.05 | 0.094886
market for ammonia, anhydrous, liquid | 3.8536e-05 | RER | kilogram |  | technosphere | ammonia, anhydrous, liquid | 100% liquid ammonia. In original publication, it is dilluated to 23.5% in water. We discount the original value by 75%. | 7860 | 30.91% | 2 | -10.1639 | 1 | 1 | 1 | 1.02 | 1.2 | 1 | 1.05 | 0.094886
market for tap water | 0.00011875 | Europe without Switzerland | kilogram |  | technosphere | tap water | Used to dilute the ammonia. | 7860 | 30.91% | 2 | -9.0385 | 1 | 1 | 1 | 1.02 | 1.2 | 1 | 1.05 | 0.094886
market for calcium carbonate, precipitated | 0.00027526 | RER | kilogram |  | technosphere | calcium carbonate, precipitated |  | 7860 | 30.91% | 0
market for iron (III) chloride, without water, in 40% solution state | 1.9661e-06 | GLO | kilogram |  | technosphere | iron (III) chloride, without water, in 40% solution state |  | 7860 | 30.91% | 0
market for lime, hydrated, packed | 0 | RER | kilogram |  | technosphere | lime, hydrated, packed |  | 7860 | 30.91% | 0
market for sodium hydroxide, without water, in 50% solution state | 1.9661e-05 | RER | kilogram |  | technosphere | sodium hydroxide, without water, in 50% solution state | 50% liquid ammonia. In original publication, it is dilluated to 27% in water. We discount the original value by 50%. | 7860 | 30.91% | 0
market for monoethanolamine | 0 | GLO | kilogram |  | technosphere | monoethanolamine |  | 7860 | 30.91% | 0
municipal waste incineration facility construction | 9.8306e-12 | CH | unit |  | technosphere | municipal waste incineration facility | Lifetime: 4'000'000 tons MSWI treated. | 7860 | 30.91% | 2 | -25.3455 | 1 | 1 | 1 | 1.02 | 1.2 | 1 | 3 | 0.55691
Water, cooling, unspecified natural origin | 0 |  | cubic meter | natural resource::in water | biosphere |  |  | 7860 | 30.91% | 0
Sulfur dioxide | 2.3594e-07 |  | kilogram | air::urban air close to ground | biosphere |  |  | 7860 | 30.91% | 2 | -15.2597 | 1 | 1 | 1 | 1.02 | 1.2 | 1 | 1.05 | 0.094886
Hydrochloric acid | 1.1797e-07 |  | kilogram | air | biosphere |  |  | 7860 | 30.91% | 2 | -15.9529 | 1 | 1 | 1 | 1.02 | 1.2 | 1 | 1.5 | 0.22251
Nitrogen oxides | 2.6621e-05 |  | kilogram | air::urban air close to ground | biosphere |  |  | 7860 | 30.91% | 2 | -10.5338 | 1 | 1 | 1 | 1.02 | 1.2 | 1 | 1.5 | 0.22251
Ammonia | 3.9323e-08 |  | kilogram | air::urban air close to ground | biosphere |  |  | 7860 | 30.91% | 2 | -17.0515 | 1 | 1 | 1 | 1.02 | 1.2 | 1 | 1.5 | 0.22251
Particulate Matter, < 2.5 um | 2.3594e-07 |  | kilogram | air::urban air close to ground | biosphere |  |  | 7860 | 30.91% | 2 | -15.2597 | 1 | 1 | 1 | 1.02 | 1.2 | 1 | 3 | 0.55691
Mercury II | 2.3594e-10 |  | kilogram | air::urban air close to ground | biosphere |  |  | 7860 | 30.91% | 2 | -22.1675 | 1 | 1 | 1 | 1.02 | 1.2 | 1 | 5 | 0.80993
Lead II | 2.3594e-10 |  | kilogram | air::urban air close to ground | biosphere |  |  | 7860 | 30.91% | 2 | -22.1675 | 1 | 1 | 1 | 1.02 | 1.2 | 1 | 5 | 0.80993
Cadmium II | 1.1797e-10 |  | kilogram | air::urban air close to ground | biosphere |  |  | 7860 | 30.91% | 2 | -22.8606 | 1 | 1 | 1 | 1.02 | 1.2 | 1 | 5 | 0.80993
Arsenic ion | 1.1797e-10 |  | kilogram | air::urban air close to ground | biosphere |  |  | 7860 | 30.91% | 2 | -22.8606 | 1 | 1 | 1 | 1.02 | 1.2 | 1 | 5 | 0.80993
Dioxins, measured as 2,3,7,8-tetrachlorodibenzo-p-dioxin | 4.3255e-15 |  | kilogram | air::urban air close to ground | biosphere |  |  | 7860 | 30.91% | 2 | -33.0743 | 1 | 1 | 1 | 1.02 | 1.2 | 1 | 5 | 0.80993
Carbon dioxide, fossil | 0.014707 |  | kilogram | air::urban air close to ground | biosphere |  |  | 7860 | 30.91% | 2 | -4.2195 | 1 | 1 | 1 | 1.02 | 1.2 | 1 | 1.05 | 0.094886
Carbon dioxide, non-fossil | 0.023358 |  | kilogram | air::urban air close to ground | biosphere |  |  | 7860 | 30.91% | 2 | -3.7568 | 1 | 1 | 1 | 1.02 | 1.2 | 1 | 1.05 | 0.094886
Activity | municipal waste incineration, at incineration plant, with semi-dry air pollution control, with flue gas condensation, with electricity recovery only, with carbon capture and storage, exergy allocation
location | RER
production amount | 1
source | Valentina Bisinella, Tore Hulgaard, Christian Riber, Anders Damgaard, Thomas H. Christensen, Environmental assessment of carbon capture and storage (CCS) as a post-treatment technology in waste incineration, Waste Management, Volume 128, 2021, Pages 99-113, ISSN 0956-053X, https://doi.org/10.1016/j.wasman.2021.04.046.
reference product | municipal solid waste
type | process
unit | kilogram
comment | The incineration plant is a multi-output activity: 1) waste treatment, 2) heat production, 3) electricity production. Data on MSW composition as received at an incinerator in Copenhagen, Denmark. The estimated lower heating value is 9.9 GJ/tonne wet waste, and total carbon content is 264 kg C/tonne wet waste, 39% of which is fossil and 61% biogenic. Lower heating value (GJ/tonne ww): 9.9. Water content (kg/tonne ww): 432. Fossil carbon content (kg C/tonne ww): 102. Biogenic carbon content (kg C/tonne ww): 162. Air Pollution Contral (APC): Semi-dry. Flue gas condensation: No. Power production: Yes. Heat production: No. Carbon capture: Yes. Electricity production per ton MSWI incinerated: 478 kWh.
Exchanges
name | amount | location | unit | categories | type | reference product | comment | normalization | allocation | uncertainty type | loc | u1 | u2 | u3 | u4 | u5 | u6 | ub | scale | negative
municipal waste incineration, at incineration plant, with semi-dry air pollution control, with flue gas condensation, with electricity recovery only, with carbon capture and storage, exergy allocation | 1 | RER | kilogram |  | production | municipal solid waste |  | 1000 | 0% | 0
municipal waste incineration, at incineration plant, with semi-dry air pollution control, with flue gas condensation, with electricity recovery only, with carbon capture and storage, exergy allocation | 0 | RER | kilowatt hour |  | technosphere | electricity, medium voltage |  | 1000 | 0% | 0
market for diesel, low-sulfur | 0 | Europe without Switzerland | kilogram |  | technosphere | diesel, low-sulfur | Diesel density: 0.85 kg/l | 1000 | 0% | 0
market for activated carbon, granular | 0 | GLO | kilogram |  | technosphere | activated carbon, granular |  | 1000 | 0% | 0
market for ammonia, anhydrous, liquid | 0 | RER | kilogram |  | technosphere | ammonia, anhydrous, liquid | 100% liquid ammonia. In original publication, it is dilluated to 23.5% in water. We discount the original value by 75%. | 1000 | 0% | 0
market for tap water | 0 | Europe without Switzerland | kilogram |  | technosphere | tap water | Used to dilute the ammonia. | 1000 | 0% | 0
market for calcium carbonate, precipitated | 0 | RER | kilogram |  | technosphere | calcium carbonate, precipitated |  | 1000 | 0% | 0
market for iron (III) chloride, without water, in 40% solution state | 0 | GLO | kilogram |  | technosphere | iron (III) chloride, without water, in 40% solution state |  | 1000 | 0% | 0
market for lime, hydrated, packed | 0 | RER | kilogram |  | technosphere | lime, hydrated, packed |  | 1000 | 0% | 0
market for sodium hydroxide, without water, in 50% solution state | 0 | RER | kilogram |  | technosphere | sodium hydroxide, without water, in 50% solution state | 50% liquid ammonia. In original publication, it is dilluated to 27% in water. We discount the original value by 50%. | 1000 | 0% | 0
market for monoethanolamine | 0 | GLO | kilogram |  | technosphere | monoethanolamine |  | 1000 | 0% | 0
municipal waste incineration facility construction | 0 | CH | unit |  | technosphere | municipal waste incineration facility | Lifetime: 4'000'000 tons MSWI treated. | 1000 | 0% | 0
carbon dioxide storage at wood burning power plant 20 MW post, pipeline 200km, storage 1000m | 0 | RER | kilogram |  | technosphere | carbon dioxide storage at wood burning power plant 20 MW post, pipeline 200km, storage 1000m |  | 1000 | 0% | 0
Water, cooling, unspecified natural origin | 0 |  | cubic meter | natural resource::in water | biosphere |  |  | 1000 | 0% | 0
Sulfur dioxide | 0 |  | kilogram | air::urban air close to ground | biosphere |  |  | 1000 | 0% | 0
Hydrochloric acid | 0 |  | kilogram | air | biosphere |  |  | 1000 | 0% | 0
Nitrogen oxides | 0 |  | kilogram | air::urban air close to ground | biosphere |  |  | 1000 | 0% | 0
Ammonia | 0 |  | kilogram | air::urban air close to ground | biosphere |  |  | 1000 | 0% | 0
Particulate Matter, < 2.5 um | 0 |  | kilogram | air::urban air close to ground | biosphere |  |  | 1000 | 0% | 0
Mercury II | 0 |  | kilogram | air::urban air close to ground | biosphere |  |  | 1000 | 0% | 0
Lead II | 0 |  | kilogram | air::urban air close to ground | biosphere |  |  | 1000 | 0% | 0
Cadmium II | 0 |  | kilogram | air::urban air close to ground | biosphere |  |  | 1000 | 0% | 0
Arsenic ion | 0 |  | kilogram | air::urban air close to ground | biosphere |  |  | 1000 | 0% | 0
Dioxins, measured as 2,3,7,8-tetrachlorodibenzo-p-dioxin | 0 |  | kilogram | air::urban air close to ground | biosphere |  |  | 1000 | 0% | 0
Carbon dioxide, fossil | 0 |  | kilogram | air::urban air close to ground | biosphere |  |  | 1000 | 0% | 0
Carbon dioxide, non-fossil | 0 |  | kilogram | air::urban air close to ground | biosphere |  |  | 1000 | 0 | 0
Carbon dioxide, in air | 0 |  | kilogram | natural resource::in air | biosphere |  | To reflect the permanent storage of non-fossil CO. | 1000 | 0 | 0
Activity | municipal waste incineration, at incineration plant, with semi-dry air pollution control, with flue gas condensation, with electricity recovery only, with carbon capture and storage, exergy allocation
location | RER
production amount | 1
source | Valentina Bisinella, Tore Hulgaard, Christian Riber, Anders Damgaard, Thomas H. Christensen, Environmental assessment of carbon capture and storage (CCS) as a post-treatment technology in waste incineration, Waste Management, Volume 128, 2021, Pages 99-113, ISSN 0956-053X, https://doi.org/10.1016/j.wasman.2021.04.046.
reference product | electricity, medium voltage
type | process
unit | kilowatt hour
comment | The incineration plant is a multi-output activity: 1) waste treatment, 2) heat production, 3) electricity production. Data on MSW composition as received at an incinerator in Copenhagen, Denmark. The estimated lower heating value is 9.9 GJ/tonne wet waste, and total carbon content is 264 kg C/tonne wet waste, 39% of which is fossil and 61% biogenic. Lower heating value (GJ/tonne ww): 9.9. Water content (kg/tonne ww): 432. Fossil carbon content (kg C/tonne ww): 102. Biogenic carbon content (kg C/tonne ww): 162. Air Pollution Contral (APC): Semi-dry. Flue gas condensation: No. Power production: Yes. Heat production: No. Carbon capture: Yes. Electricity production per ton MSWI incinerated: 478 kWh.
Exchanges
name | amount | location | unit | categories | type | reference product | comment | normalization | allocation | uncertainty type | loc | u1 | u2 | u3 | u4 | u5 | u6 | ub | scale | negative
municipal waste incineration, at incineration plant, with semi-dry air pollution control, with flue gas condensation, with electricity recovery only, with carbon capture and storage, exergy allocation | 0 | RER | kilogram |  | technosphere | municipal solid waste |  | 478 | 100% | 0
municipal waste incineration, at incineration plant, with semi-dry air pollution control, with flue gas condensation, with electricity recovery only, with carbon capture and storage, exergy allocation | 1 | RER | kilowatt hour |  | production | electricity, medium voltage |  | 478 | 100% | 0
market for diesel, low-sulfur | 0.00017782 | Europe without Switzerland | kilogram |  | technosphere | diesel, low-sulfur | Diesel density: 0.85 kg/l | 478 | 100% | 2 | -8.6347 | 1 | 1 | 1 | 1.02 | 1.2 | 1 | 1.05 | 0.094886
market for activated carbon, granular | 0.00083682 | GLO | kilogram |  | technosphere | activated carbon, granular |  | 478 | 100% | 2 | -7.0859 | 1 | 1 | 1 | 1.02 | 1.2 | 1 | 1.05 | 0.094886
market for ammonia, anhydrous, liquid | 0.0020502 | RER | kilogram |  | technosphere | ammonia, anhydrous, liquid | 100% liquid ammonia. In original publication, it is dilluated to 23.5% in water. We discount the original value by 75%. | 478 | 100% | 2 | -6.1898 | 1 | 1 | 1 | 1.02 | 1.2 | 1 | 1.05 | 0.094886
market for tap water | 0.006318 | Europe without Switzerland | kilogram |  | technosphere | tap water | Used to dilute the ammonia. | 478 | 100% | 2 | -5.0644 | 1 | 1 | 1 | 1.02 | 1.2 | 1 | 1.05 | 0.094886
market for calcium carbonate, precipitated | 0 | RER | kilogram |  | technosphere | calcium carbonate, precipitated |  | 478 | 100% | 0
market for iron (III) chloride, without water, in 40% solution state | 0 | GLO | kilogram |  | technosphere | iron (III) chloride, without water, in 40% solution state |  | 478 | 100% | 0
market for lime, hydrated, packed | 0.020921 | RER | kilogram |  | technosphere | lime, hydrated, packed |  | 478 | 100% | 2 | -3.867 | 1 | 1 | 1 | 1.02 | 1.2 | 1 | 1.05 | 0.094886
market for sodium hydroxide, without water, in 50% solution state | 0.001046 | RER | kilogram |  | technosphere | sodium hydroxide, without water, in 50% solution state | 50% liquid ammonia. In original publication, it is dilluated to 27% in water. We discount the original value by 50%. | 478 | 100% | 0
market for monoethanolamine | 0.0083682 | GLO | kilogram |  | technosphere | monoethanolamine |  | 478 | 100% | 0
municipal waste incineration facility construction | 5.2301e-10 | CH | unit |  | technosphere | municipal waste incineration facility | Lifetime: 4'000'000 tons MSWI treated. | 478 | 100% | 2 | -21.3714 | 1 | 1 | 1 | 1.02 | 1.2 | 1 | 3 | 0.55691
carbon dioxide storage at wood burning power plant 20 MW post, pipeline 200km, storage 1000m | 1.7218 | RER | kilogram |  | technosphere | carbon dioxide storage at wood burning power plant 20 MW post, pipeline 200km, storage 1000m |  | 478 | 100% | 2 | 0.54335 | 1 | 1 | 1 | 1.02 | 1.2 | 1 | 3 | 0.55691
Water, cooling, unspecified natural origin | 0 |  | cubic meter | natural resource::in water | biosphere |  |  | 478 | 100% | 0
Sulfur dioxide | 1.2552e-05 |  | kilogram | air::urban air close to ground | biosphere |  |  | 478 | 100% | 2 | -11.2856 | 1 | 1 | 1 | 1.02 | 1.2 | 1 | 1.05 | 0.094886
Hydrochloric acid | 6.2762e-06 |  | kilogram | air | biosphere |  |  | 478 | 100% | 2 | -11.9788 | 1 | 1 | 1 | 1.02 | 1.2 | 1 | 1.5 | 0.22251
Nitrogen oxides | 0.0014163 |  | kilogram | air::urban air close to ground | biosphere |  |  | 478 | 100% | 2 | -6.5597 | 1 | 1 | 1 | 1.02 | 1.2 | 1 | 1.5 | 0.22251
Ammonia | 4.1841e-05 |  | kilogram | air::urban air close to ground | biosphere |  |  | 478 | 100% | 2 | -10.0816 | 1 | 1 | 1 | 1.02 | 1.2 | 1 | 1.5 | 0.22251
Particulate Matter, < 2.5 um | 1.2552e-05 |  | kilogram | air::urban air close to ground | biosphere |  |  | 478 | 100% | 2 | -11.2856 | 1 | 1 | 1 | 1.02 | 1.2 | 1 | 3 | 0.55691
Mercury II | 1.2552e-08 |  | kilogram | air::urban air close to ground | biosphere |  |  | 478 | 100% | 2 | -18.1934 | 1 | 1 | 1 | 1.02 | 1.2 | 1 | 5 | 0.80993
Lead II | 1.2552e-08 |  | kilogram | air::urban air close to ground | biosphere |  |  | 478 | 100% | 2 | -18.1934 | 1 | 1 | 1 | 1.02 | 1.2 | 1 | 5 | 0.80993
Cadmium II | 6.2762e-09 |  | kilogram | air::urban air close to ground | biosphere |  |  | 478 | 100% | 2 | -18.8865 | 1 | 1 | 1 | 1.02 | 1.2 | 1 | 5 | 0.80993
Arsenic ion | 6.2762e-09 |  | kilogram | air::urban air close to ground | biosphere |  |  | 478 | 100% | 2 | -18.8865 | 1 | 1 | 1 | 1.02 | 1.2 | 1 | 5 | 0.80993
Dioxins, measured as 2,3,7,8-tetrachlorodibenzo-p-dioxin | 2.3013e-13 |  | kilogram | air::urban air close to ground | biosphere |  |  | 478 | 100% | 2 | -29.1002 | 1 | 1 | 1 | 1.02 | 1.2 | 1 | 5 | 0.80993
Carbon dioxide, fossil | 0.11715 |  | kilogram | air::urban air close to ground | biosphere |  |  | 478 | 100% | 2 | -2.1443 | 1 | 1 | 1 | 1.02 | 1.2 | 1 | 1.05 | 0.094886
Carbon dioxide, non-fossil | 0.18619 |  | kilogram | air::urban air close to ground | biosphere |  |  | 478 | 100% | 2 | -1.681 | 1 | 1 | 1 | 1.02 | 1.2 | 1 | 1.05 | 0.094886
Carbon dioxide, in air | 1.0565 |  | kilogram | natural resource::in air | biosphere |  | To reflect the permanent storage of non-fossil CO. | 478 | 100% | 2 | 0.054948 | 1 | 1 | 1 | 1.02 | 1.2 | 1 | 1.05 | 0.094886
Activity | municipal waste incineration, at incineration plant, with semi-dry air pollution control, with flue gas condensation, with electricity and heat recovery, with carbon capture and storage, exergy allocation
location | RER
production amount | 1
source | Valentina Bisinella, Tore Hulgaard, Christian Riber, Anders Damgaard, Thomas H. Christensen, Environmental assessment of carbon capture and storage (CCS) as a post-treatment technology in waste incineration, Waste Management, Volume 128, 2021, Pages 99-113, ISSN 0956-053X, https://doi.org/10.1016/j.wasman.2021.04.046.
reference product | municipal solid waste
type | process
unit | kilogram
comment | The incineration plant is a multi-output activity: 1) waste treatment, 2) heat production, 3) electricity production. Data on MSW composition as received at an incinerator in Copenhagen, Denmark. The estimated lower heating value is 9.9 GJ/tonne wet waste, and total carbon content is 264 kg C/tonne wet waste, 39% of which is fossil and 61% biogenic. Lower heating value (GJ/tonne ww): 9.9. Water content (kg/tonne ww): 432. Fossil carbon content (kg C/tonne ww): 102. Biogenic carbon content (kg C/tonne ww): 162. Air Pollution Contral (APC): Semi-dry. Flue gas condensation: No. Power production: Yes. Heat production: Yes. Carbon capture: Yes. Electricity production per ton MSWI incinerated: 312 kWh. Heat production per ton MSWI incinerated: 7'400 MJ.
Exchanges
name | amount | location | unit | categories | type | reference product | comment | normalization | allocation | uncertainty type | loc | u1 | u2 | u3 | u4 | u5 | u6 | ub | scale | negative
municipal waste incineration, at incineration plant, with semi-dry air pollution control, with flue gas condensation, with electricity and heat recovery, with carbon capture and storage, exergy allocation | 1 | RER | kilogram |  | production | municipal solid waste |  | 1000 | 0% | 0
municipal waste incineration, at incineration plant, with semi-dry air pollution control, with flue gas condensation, with electricity and heat recovery, with carbon capture and storage, exergy allocation | 0 | RER | kilowatt hour |  | technosphere | electricity, medium voltage |  | 1000 | 0% | 0
municipal waste incineration, at incineration plant, with semi-dry air pollution control, with flue gas condensation, with electricity and heat recovery, with carbon capture and storage, exergy allocation | 0 | RER | megajoule |  | technosphere | heat, district or industrial, other than natural gas |  | 1000 | 0% | 0
market for diesel, low-sulfur | 0 | Europe without Switzerland | kilogram |  | technosphere | diesel, low-sulfur | Diesel density: 0.85 kg/l | 1000 | 0% | 0
market for activated carbon, granular | 0 | GLO | kilogram |  | technosphere | activated carbon, granular |  | 1000 | 0% | 0
market for ammonia, anhydrous, liquid | 0 | RER | kilogram |  | technosphere | ammonia, anhydrous, liquid | 100% liquid ammonia. In original publication, it is dilluated to 23.5% in water. We discount the original value by 75%. | 1000 | 0% | 0
market for tap water | 0 | Europe without Switzerland | kilogram |  | technosphere | tap water | Used to dilute the ammonia. | 1000 | 0% | 0
market for calcium carbonate, precipitated | 0 | RER | kilogram |  | technosphere | calcium carbonate, precipitated |  | 1000 | 0% | 0
market for iron (III) chloride, without water, in 40% solution state | 0 | GLO | kilogram |  | technosphere | iron (III) chloride, without water, in 40% solution state |  | 1000 | 0% | 0
market for lime, hydrated, packed | 0 | RER | kilogram |  | technosphere | lime, hydrated, packed |  | 1000 | 0% | 0
market for sodium hydroxide, without water, in 50% solution state | 0 | RER | kilogram |  | technosphere | sodium hydroxide, without water, in 50% solution state | 50% liquid ammonia. In original publication, it is dilluated to 27% in water. We discount the original value by 50%. | 1000 | 0% | 0
market for monoethanolamine | 0 | GLO | kilogram |  | technosphere | monoethanolamine |  | 1000 | 0% | 0
municipal waste incineration facility construction | 0 | CH | unit |  | technosphere | municipal waste incineration facility | Lifetime: 4'000'000 tons MSWI treated. | 1000 | 0% | 0
carbon dioxide storage at wood burning power plant 20 MW post, pipeline 200km, storage 1000m | 0 | RER | kilogram |  | technosphere | carbon dioxide storage at wood burning power plant 20 MW post, pipeline 200km, storage 1000m |  | 1000 | 0% | 0
Water, cooling, unspecified natural origin | 0 |  | cubic meter | natural resource::in water | biosphere |  |  | 1000 | 0% | 0
Sulfur dioxide | 0 |  | kilogram | air::urban air close to ground | biosphere |  |  | 1000 | 0% | 0
Hydrochloric acid | 0 |  | kilogram | air | biosphere |  |  | 1000 | 0% | 0
Nitrogen oxides | 0 |  | kilogram | air::urban air close to ground | biosphere |  |  | 1000 | 0% | 0
Ammonia | 0 |  | kilogram | air::urban air close to ground | biosphere |  |  | 1000 | 0% | 0
Particulate Matter, < 2.5 um | 0 |  | kilogram | air::urban air close to ground | biosphere |  |  | 1000 | 0% | 0
Mercury II | 0 |  | kilogram | air::urban air close to ground | biosphere |  |  | 1000 | 0% | 0
Lead II | 0 |  | kilogram | air::urban air close to ground | biosphere |  |  | 1000 | 0% | 0
Cadmium II | 0 |  | kilogram | air::urban air close to ground | biosphere |  |  | 1000 | 0% | 0
Arsenic ion | 0 |  | kilogram | air::urban air close to ground | biosphere |  |  | 1000 | 0% | 0
Dioxins, measured as 2,3,7,8-tetrachlorodibenzo-p-dioxin | 0 |  | kilogram | air::urban air close to ground | biosphere |  |  | 1000 | 0% | 0
Carbon dioxide, fossil | 0 |  | kilogram | air::urban air close to ground | biosphere |  |  | 1000 | 0% | 0
Carbon dioxide, non-fossil | 0 |  | kilogram | air::urban air close to ground | biosphere |  |  | 1000 | 0% | 0
Carbon dioxide, in air | 0 |  | kilogram | natural resource::in air | biosphere |  | To reflect the permanent storage of non-fossil CO. | 1000 | 0% | 0
Activity | municipal waste incineration, at incineration plant, with semi-dry air pollution control, with flue gas condensation, with electricity and heat recovery, with carbon capture and storage, exergy allocation
location | RER
production amount | 1
source | Valentina Bisinella, Tore Hulgaard, Christian Riber, Anders Damgaard, Thomas H. Christensen, Environmental assessment of carbon capture and storage (CCS) as a post-treatment technology in waste incineration, Waste Management, Volume 128, 2021, Pages 99-113, ISSN 0956-053X, https://doi.org/10.1016/j.wasman.2021.04.046.
reference product | electricity, medium voltage
type | process
unit | kilowatt hour
comment | The incineration plant is a multi-output activity: 1) waste treatment, 2) heat production, 3) electricity production. Data on MSW composition as received at an incinerator in Copenhagen, Denmark. The estimated lower heating value is 9.9 GJ/tonne wet waste, and total carbon content is 264 kg C/tonne wet waste, 39% of which is fossil and 61% biogenic. Lower heating value (GJ/tonne ww): 9.9. Water content (kg/tonne ww): 432. Fossil carbon content (kg C/tonne ww): 102. Biogenic carbon content (kg C/tonne ww): 162. Air Pollution Contral (APC): Semi-dry. Flue gas condensation: No. Power production: Yes. Heat production: Yes. Carbon capture: Yes. Electricity production per ton MSWI incinerated: 312 kWh. Heat production per ton MSWI incinerated: 7'400 MJ.
Exchanges
name | amount | location | unit | categories | type | reference product | comment | normalization | allocation | uncertainty type | loc | u1 | u2 | u3 | u4 | u5 | u6 | ub | scale | negative
municipal waste incineration, at incineration plant, with semi-dry air pollution control, with flue gas condensation, with electricity and heat recovery, with carbon capture and storage, exergy allocation | 0 | RER | kilogram |  | technosphere | municipal solid waste |  | 312 | 54.52% | 0
municipal waste incineration, at incineration plant, with semi-dry air pollution control, with flue gas condensation, with electricity and heat recovery, with carbon capture and storage, exergy allocation | 1 | RER | kilowatt hour |  | production | electricity, medium voltage |  | 312 | 54.52% | 0
municipal waste incineration, at incineration plant, with semi-dry air pollution control, with flue gas condensation, with electricity and heat recovery, with carbon capture and storage, exergy allocation | 0 | RER | megajoule |  | technosphere | heat, district or industrial, other than natural gas |  | 312 | 54.52% | 0
market for diesel, low-sulfur | 0.00014853 | Europe without Switzerland | kilogram |  | technosphere | diesel, low-sulfur | Diesel density: 0.85 kg/l | 312 | 54.52% | 2 | -8.8147 | 1 | 1 | 1 | 1.02 | 1.2 | 1 | 1.05 | 0.094886
market for activated carbon, granular | 0.00069897 | GLO | kilogram |  | technosphere | activated carbon, granular |  | 312 | 54.52% | 2 | -7.2659 | 1 | 1 | 1 | 1.02 | 1.2 | 1 | 1.05 | 0.094886
market for ammonia, anhydrous, liquid | 0.0017125 | RER | kilogram |  | technosphere | ammonia, anhydrous, liquid | 100% liquid ammonia. In original publication, it is dilluated to 23.5% in water. We discount the original value by 75%. | 312 | 54.52% | 2 | -6.3698 | 1 | 1 | 1 | 1.02 | 1.2 | 1 | 1.05 | 0.094886
market for tap water | 0.0052772 | Europe without Switzerland | kilogram |  | technosphere | tap water | Used to dilute the ammonia. | 312 | 54.52% | 2 | -5.2444 | 1 | 1 | 1 | 1.02 | 1.2 | 1 | 1.05 | 0.094886
market for calcium carbonate, precipitated | 0 | RER | kilogram |  | technosphere | calcium carbonate, precipitated |  | 312 | 54.52% | 0
market for iron (III) chloride, without water, in 40% solution state | 0 | GLO | kilogram |  | technosphere | iron (III) chloride, without water, in 40% solution state |  | 312 | 54.52% | 0
market for lime, hydrated, packed | 0.017474 | RER | kilogram |  | technosphere | lime, hydrated, packed |  | 312 | 54.52% | 2 | -4.047 | 1 | 1 | 1 | 1.02 | 1.2 | 1 | 1.05 | 0.094886
market for sodium hydroxide, without water, in 50% solution state | 0.00043685 | RER | kilogram |  | technosphere | sodium hydroxide, without water, in 50% solution state | 50% liquid ammonia. In original publication, it is dilluated to 27% in water. We discount the original value by 50%. | 312 | 54.52% | 0
market for monoethanolamine | 0.0069897 | GLO | kilogram |  | technosphere | monoethanolamine |  | 312 | 54.52% | 0
municipal waste incineration facility construction | 4.3685e-10 | CH | unit |  | technosphere | municipal waste incineration facility | Lifetime: 4'000'000 tons MSWI treated. | 312 | 54.52% | 2 | -21.5514 | 1 | 1 | 1 | 1.02 | 1.2 | 1 | 3 | 0.55691
carbon dioxide storage at wood burning power plant 20 MW post, pipeline 200km, storage 1000m | 1.4381 | RER | kilogram |  | technosphere | carbon dioxide storage at wood burning power plant 20 MW post, pipeline 200km, storage 1000m |  | 312 | 54.52% | 2 | 0.36334 | 1 | 1 | 1 | 1.02 | 1.2 | 1 | 3 | 0.55691
Water, cooling, unspecified natural origin | 0 |  | cubic meter | natural resource::in water | biosphere |  |  | 312 | 54.52% | 0
Sulfur dioxide | 1.0484e-05 |  | kilogram | air::urban air close to ground | biosphere |  |  | 312 | 54.52% | 2 | -11.4656 | 1 | 1 | 1 | 1.02 | 1.2 | 1 | 1.05 | 0.094886
Hydrochloric acid | 5.2422e-06 |  | kilogram | air | biosphere |  |  | 312 | 54.52% | 2 | -12.1588 | 1 | 1 | 1 | 1.02 | 1.2 | 1 | 1.5 | 0.22251
Nitrogen oxides | 0.001183 |  | kilogram | air::urban air close to ground | biosphere |  |  | 312 | 54.52% | 2 | -6.7397 | 1 | 1 | 1 | 1.02 | 1.2 | 1 | 1.5 | 0.22251
Ammonia | 3.4948e-05 |  | kilogram | air::urban air close to ground | biosphere |  |  | 312 | 54.52% | 2 | -10.2616 | 1 | 1 | 1 | 1.02 | 1.2 | 1 | 1.5 | 0.22251
Particulate Matter, < 2.5 um | 1.0484e-05 |  | kilogram | air::urban air close to ground | biosphere |  |  | 312 | 54.52% | 2 | -11.4656 | 1 | 1 | 1 | 1.02 | 1.2 | 1 | 3 | 0.55691
Mercury II | 1.0484e-08 |  | kilogram | air::urban air close to ground | biosphere |  |  | 312 | 54.52% | 2 | -18.3734 | 1 | 1 | 1 | 1.02 | 1.2 | 1 | 5 | 0.80993
Lead II | 1.0484e-08 |  | kilogram | air::urban air close to ground | biosphere |  |  | 312 | 54.52% | 2 | -18.3734 | 1 | 1 | 1 | 1.02 | 1.2 | 1 | 5 | 0.80993
Cadmium II | 5.2422e-09 |  | kilogram | air::urban air close to ground | biosphere |  |  | 312 | 54.52% | 2 | -19.0665 | 1 | 1 | 1 | 1.02 | 1.2 | 1 | 5 | 0.80993
Arsenic ion | 5.2422e-09 |  | kilogram | air::urban air close to ground | biosphere |  |  | 312 | 54.52% | 2 | -19.0665 | 1 | 1 | 1 | 1.02 | 1.2 | 1 | 5 | 0.80993
Dioxins, measured as 2,3,7,8-tetrachlorodibenzo-p-dioxin | 1.9222e-13 |  | kilogram | air::urban air close to ground | biosphere |  |  | 312 | 54.52% | 2 | -29.2802 | 1 | 1 | 1 | 1.02 | 1.2 | 1 | 5 | 0.80993
Carbon dioxide, fossil | 0.097855 |  | kilogram | air::urban air close to ground | biosphere |  |  | 312 | 54.52% | 2 | -2.3243 | 1 | 1 | 1 | 1.02 | 1.2 | 1 | 1.05 | 0.094886
Carbon dioxide, non-fossil | 0.15552 |  | kilogram | air::urban air close to ground | biosphere |  |  | 312 | 54.52% | 2 | -1.861 | 1 | 1 | 1 | 1.02 | 1.2 | 1 | 1.05 | 0.094886
Carbon dioxide, in air | 0.88244 |  | kilogram | natural resource::in air | biosphere |  | To reflect the permanent storage of non-fossil CO. | 312 | 54.52% | 2 | -0.12506 | 1 | 1 | 1 | 1.02 | 1.2 | 1 | 1.05 | 0.094886
Activity | municipal waste incineration, at incineration plant, with semi-dry air pollution control, with flue gas condensation, with electricity and heat recovery, with carbon capture and storage, exergy allocation
location | RER
production amount | 1
source | Valentina Bisinella, Tore Hulgaard, Christian Riber, Anders Damgaard, Thomas H. Christensen, Environmental assessment of carbon capture and storage (CCS) as a post-treatment technology in waste incineration, Waste Management, Volume 128, 2021, Pages 99-113, ISSN 0956-053X, https://doi.org/10.1016/j.wasman.2021.04.046.
reference product | heat, district or industrial, other than natural gas
type | process
unit | megajoule
comment | The incineration plant is a multi-output activity: 1) waste treatment, 2) heat production, 3) electricity production. Data on MSW composition as received at an incinerator in Copenhagen, Denmark. The estimated lower heating value is 9.9 GJ/tonne wet waste, and total carbon content is 264 kg C/tonne wet waste, 39% of which is fossil and 61% biogenic. Lower heating value (GJ/tonne ww): 9.9. Water content (kg/tonne ww): 432. Fossil carbon content (kg C/tonne ww): 102. Biogenic carbon content (kg C/tonne ww): 162. Air Pollution Contral (APC): Semi-dry. Flue gas condensation: No. Power production: Yes. Heat production: Yes. Carbon capture: Yes. Electricity production per ton MSWI incinerated: 312 kWh. Heat production per ton MSWI incinerated: 7'400 MJ.
Exchanges
name | amount | location | unit | categories | type | reference product | comment | normalization | allocation | uncertainty type | loc | u1 | u2 | u3 | u4 | u5 | u6 | ub | scale | negative
municipal waste incineration, at incineration plant, with semi-dry air pollution control, with flue gas condensation, with electricity and heat recovery, with carbon capture and storage, exergy allocation | 0 | RER | kilogram |  | technosphere | municipal solid waste |  | 7400 | 45.48% | 0
municipal waste incineration, at incineration plant, with semi-dry air pollution control, with flue gas condensation, with electricity and heat recovery, with carbon capture and storage, exergy allocation | 0 | RER | kilowatt hour |  | technosphere | electricity, medium voltage |  | 7400 | 45.48% | 0
municipal waste incineration, at incineration plant, with semi-dry air pollution control, with flue gas condensation, with electricity and heat recovery, with carbon capture and storage, exergy allocation | 1 | RER | megajoule |  | production | heat, district or industrial, other than natural gas |  | 7400 | 45.48% | 0
market for diesel, low-sulfur | 5.2241e-06 | Europe without Switzerland | kilogram |  | technosphere | diesel, low-sulfur | Diesel density: 0.85 kg/l | 7400 | 45.48% | 2 | -12.1622 | 1 | 1 | 1 | 1.02 | 1.2 | 1 | 1.05 | 0.094886
market for activated carbon, granular | 2.4584e-05 | GLO | kilogram |  | technosphere | activated carbon, granular |  | 7400 | 45.48% | 2 | -10.6134 | 1 | 1 | 1 | 1.02 | 1.2 | 1 | 1.05 | 0.094886
market for ammonia, anhydrous, liquid | 6.0231e-05 | RER | kilogram |  | technosphere | ammonia, anhydrous, liquid | 100% liquid ammonia. In original publication, it is dilluated to 23.5% in water. We discount the original value by 75%. | 7400 | 45.48% | 2 | -9.7173 | 1 | 1 | 1 | 1.02 | 1.2 | 1 | 1.05 | 0.094886
market for tap water | 0.00018561 | Europe without Switzerland | kilogram |  | technosphere | tap water | Used to dilute the ammonia. | 7400 | 45.48% | 2 | -8.5919 | 1 | 1 | 1 | 1.02 | 1.2 | 1 | 1.05 | 0.094886
market for calcium carbonate, precipitated | 0 | RER | kilogram |  | technosphere | calcium carbonate, precipitated |  | 7400 | 45.48% | 0
market for iron (III) chloride, without water, in 40% solution state | 0 | GLO | kilogram |  | technosphere | iron (III) chloride, without water, in 40% solution state |  | 7400 | 45.48% | 0
market for lime, hydrated, packed | 0.0006146 | RER | kilogram |  | technosphere | lime, hydrated, packed |  | 7400 | 45.48% | 2 | -7.3945 | 1 | 1 | 1 | 1.02 | 1.2 | 1 | 1.05 | 0.094886
market for sodium hydroxide, without water, in 50% solution state | 1.5365e-05 | RER | kilogram |  | technosphere | sodium hydroxide, without water, in 50% solution state | 50% liquid ammonia. In original publication, it is dilluated to 27% in water. We discount the original value by 50%. | 7400 | 45.48% | 0
market for monoethanolamine | 0.00024584 | GLO | kilogram |  | technosphere | monoethanolamine |  | 7400 | 45.48% | 0
municipal waste incineration facility construction | 1.5365e-11 | CH | unit |  | technosphere | municipal waste incineration facility | Lifetime: 4'000'000 tons MSWI treated. | 7400 | 45.48% | 2 | -24.8989 | 1 | 1 | 1 | 1.02 | 1.2 | 1 | 3 | 0.55691
carbon dioxide storage at wood burning power plant 20 MW post, pipeline 200km, storage 1000m | 0.050582 | RER | kilogram |  | technosphere | carbon dioxide storage at wood burning power plant 20 MW post, pipeline 200km, storage 1000m |  | 7400 | 45.48% | 2 | -2.9842 | 1 | 1 | 1 | 1.02 | 1.2 | 1 | 3 | 0.55691
Water, cooling, unspecified natural origin | 0 |  | cubic meter | natural resource::in water | biosphere |  |  | 7400 | 45.48% | 0
Sulfur dioxide | 3.6876e-07 |  | kilogram | air::urban air close to ground | biosphere |  |  | 7400 | 45.48% | 2 | -14.8131 | 1 | 1 | 1 | 1.02 | 1.2 | 1 | 1.05 | 0.094886
Hydrochloric acid | 1.8438e-07 |  | kilogram | air | biosphere |  |  | 7400 | 45.48% | 2 | -15.5063 | 1 | 1 | 1 | 1.02 | 1.2 | 1 | 1.5 | 0.22251
Nitrogen oxides | 4.1609e-05 |  | kilogram | air::urban air close to ground | biosphere |  |  | 7400 | 45.48% | 2 | -10.0872 | 1 | 1 | 1 | 1.02 | 1.2 | 1 | 1.5 | 0.22251
Ammonia | 1.2292e-06 |  | kilogram | air::urban air close to ground | biosphere |  |  | 7400 | 45.48% | 2 | -13.6091 | 1 | 1 | 1 | 1.02 | 1.2 | 1 | 1.5 | 0.22251
Particulate Matter, < 2.5 um | 3.6876e-07 |  | kilogram | air::urban air close to ground | biosphere |  |  | 7400 | 45.48% | 2 | -14.8131 | 1 | 1 | 1 | 1.02 | 1.2 | 1 | 3 | 0.55691
Mercury II | 3.6876e-10 |  | kilogram | air::urban air close to ground | biosphere |  |  | 7400 | 45.48% | 2 | -21.7209 | 1 | 1 | 1 | 1.02 | 1.2 | 1 | 5 | 0.80993
Lead II | 3.6876e-10 |  | kilogram | air::urban air close to ground | biosphere |  |  | 7400 | 45.48% | 2 | -21.7209 | 1 | 1 | 1 | 1.02 | 1.2 | 1 | 5 | 0.80993
Cadmium II | 1.8438e-10 |  | kilogram | air::urban air close to ground | biosphere |  |  | 7400 | 45.48% | 2 | -22.414 | 1 | 1 | 1 | 1.02 | 1.2 | 1 | 5 | 0.80993
Arsenic ion | 1.8438e-10 |  | kilogram | air::urban air close to ground | biosphere |  |  | 7400 | 45.48% | 2 | -22.414 | 1 | 1 | 1 | 1.02 | 1.2 | 1 | 5 | 0.80993
Dioxins, measured as 2,3,7,8-tetrachlorodibenzo-p-dioxin | 6.7606e-15 |  | kilogram | air::urban air close to ground | biosphere |  |  | 7400 | 45.48% | 2 | -32.6277 | 1 | 1 | 1 | 1.02 | 1.2 | 1 | 5 | 0.80993
Carbon dioxide, fossil | 0.0034418 |  | kilogram | air::urban air close to ground | biosphere |  |  | 7400 | 45.48% | 2 | -5.6718 | 1 | 1 | 1 | 1.02 | 1.2 | 1 | 1.05 | 0.094886
Carbon dioxide, non-fossil | 0.00547 |  | kilogram | air::urban air close to ground | biosphere |  |  | 7400 | 45.48% | 2 | -5.2085 | 1 | 1 | 1 | 1.02 | 1.2 | 1 | 1.05 | 0.094886
Carbon dioxide, in air | 0.031038 |  | kilogram | natural resource::in air | biosphere |  | To reflect the permanent storage of non-fossil CO. | 7400 | 45.48% | 2 | -3.4726 | 1 | 1 | 1 | 1.02 | 1.2 | 1 | 1.05 | 0.094886
Activity | municipal waste incineration, at incineration plant, with wet air pollution control, with flue gas condensation, with electricity and heat recovery, with carbon capture and storage, exergy allocation
location | RER
production amount | 1
source | Valentina Bisinella, Tore Hulgaard, Christian Riber, Anders Damgaard, Thomas H. Christensen, Environmental assessment of carbon capture and storage (CCS) as a post-treatment technology in waste incineration, Waste Management, Volume 128, 2021, Pages 99-113, ISSN 0956-053X, https://doi.org/10.1016/j.wasman.2021.04.046.
reference product | municipal solid waste
type | process
unit | kilogram
comment | The incineration plant is a multi-output activity: 1) waste treatment, 2) heat production, 3) electricity production. Data on MSW composition as received at an incinerator in Copenhagen, Denmark. The estimated lower heating value is 9.9 GJ/tonne wet waste, and total carbon content is 264 kg C/tonne wet waste, 39% of which is fossil and 61% biogenic. Lower heating value (GJ/tonne ww): 9.9. Water content (kg/tonne ww): 432. Fossil carbon content (kg C/tonne ww): 102. Biogenic carbon content (kg C/tonne ww): 162. Air Pollution Contral (APC): Wet. Flue gas condensation: No. Power production: Yes. Heat production: Yes. Carbon capture: Yes. Electricity production per ton MSWI incinerated: 317 kWh. Heat production per ton MSWI incinerated: 7'400 MJ.
Exchanges
name | amount | location | unit | categories | type | reference product | comment | normalization | allocation | uncertainty type | loc | u1 | u2 | u3 | u4 | u5 | u6 | ub | scale | negative
municipal waste incineration, at incineration plant, with wet air pollution control, with flue gas condensation, with electricity and heat recovery, with carbon capture and storage, exergy allocation | 1 | RER | kilogram |  | production | municipal solid waste |  | 1000 | 0% | 0
municipal waste incineration, at incineration plant, with wet air pollution control, with flue gas condensation, with electricity and heat recovery, with carbon capture and storage, exergy allocation | 0 | RER | kilowatt hour |  | technosphere | electricity, medium voltage |  | 1000 | 0% | 0
municipal waste incineration, at incineration plant, with wet air pollution control, with flue gas condensation, with electricity and heat recovery, with carbon capture and storage, exergy allocation | 0 | RER | megajoule |  | technosphere | heat, district or industrial, other than natural gas |  | 1000 | 0% | 0
market for diesel, low-sulfur | 0 | Europe without Switzerland | kilogram |  | technosphere | diesel, low-sulfur | Diesel density: 0.85 kg/l | 1000 | 0% | 0
market for activated carbon, granular | 0 | GLO | kilogram |  | technosphere | activated carbon, granular |  | 1000 | 0% | 0
market for ammonia, anhydrous, liquid | 0 | RER | kilogram |  | technosphere | ammonia, anhydrous, liquid | 100% liquid ammonia. In original publication, it is dilluated to 23.5% in water. We discount the original value by 75%. | 1000 | 0% | 0
market for tap water | 0 | Europe without Switzerland | kilogram |  | technosphere | tap water | Used to dilute the ammonia. | 1000 | 0% | 0
market for calcium carbonate, precipitated | 0 | RER | kilogram |  | technosphere | calcium carbonate, precipitated |  | 1000 | 0% | 0
market for iron (III) chloride, without water, in 40% solution state | 0 | GLO | kilogram |  | technosphere | iron (III) chloride, without water, in 40% solution state |  | 1000 | 0% | 0
market for lime, hydrated, packed | 0 | RER | kilogram |  | technosphere | lime, hydrated, packed |  | 1000 | 0% | 0
market for sodium hydroxide, without water, in 50% solution state | 0 | RER | kilogram |  | technosphere | sodium hydroxide, without water, in 50% solution state | 50% liquid ammonia. In original publication, it is dilluated to 27% in water. We discount the original value by 50%. | 1000 | 0% | 0
market for monoethanolamine | 0 | GLO | kilogram |  | technosphere | monoethanolamine |  | 1000 | 0% | 0
municipal waste incineration facility construction | 0 | CH | unit |  | technosphere | municipal waste incineration facility | Lifetime: 4'000'000 tons MSWI treated. | 1000 | 0% | 0
carbon dioxide storage at wood burning power plant 20 MW post, pipeline 200km, storage 1000m | 0 | RER | kilogram |  | technosphere | carbon dioxide storage at wood burning power plant 20 MW post, pipeline 200km, storage 1000m |  | 1000 | 0% | 0
Water, cooling, unspecified natural origin | 0 |  | cubic meter | natural resource::in water | biosphere |  |  | 1000 | 0% | 0
Sulfur dioxide | 0 |  | kilogram | air::urban air close to ground | biosphere |  |  | 1000 | 0% | 0
Hydrochloric acid | 0 |  | kilogram | air | biosphere |  |  | 1000 | 0% | 0
Nitrogen oxides | 0 |  | kilogram | air::urban air close to ground | biosphere |  |  | 1000 | 0% | 0
Ammonia | 0 |  | kilogram | air::urban air close to ground | biosphere |  |  | 1000 | 0% | 0
Particulate Matter, < 2.5 um | 0 |  | kilogram | air::urban air close to ground | biosphere |  |  | 1000 | 0% | 0
Mercury II | 0 |  | kilogram | air::urban air close to ground | biosphere |  |  | 1000 | 0% | 0
Lead II | 0 |  | kilogram | air::urban air close to ground | biosphere |  |  | 1000 | 0% | 0
Cadmium II | 0 |  | kilogram | air::urban air close to ground | biosphere |  |  | 1000 | 0% | 0
Arsenic ion | 0 |  | kilogram | air::urban air close to ground | biosphere |  |  | 1000 | 0% | 0
Dioxins, measured as 2,3,7,8-tetrachlorodibenzo-p-dioxin | 0 |  | kilogram | air::urban air close to ground | biosphere |  |  | 1000 | 0% | 0
Carbon dioxide, fossil | 0 |  | kilogram | air::urban air close to ground | biosphere |  |  | 1000 | 0% | 0
Carbon dioxide, non-fossil | 0 |  | kilogram | air::urban air close to ground | biosphere |  |  | 1000 | 0% | 0
Carbon dioxide, in air | 0 |  | kilogram | natural resource::in air | biosphere |  | To reflect the permanent storage of non-fossil CO. | 1000 | 0% | 0
Activity | municipal waste incineration, at incineration plant, with wet air pollution control, with flue gas condensation, with electricity and heat recovery, with carbon capture and storage, exergy allocation
location | RER
production amount | 1
source | Valentina Bisinella, Tore Hulgaard, Christian Riber, Anders Damgaard, Thomas H. Christensen, Environmental assessment of carbon capture and storage (CCS) as a post-treatment technology in waste incineration, Waste Management, Volume 128, 2021, Pages 99-113, ISSN 0956-053X, https://doi.org/10.1016/j.wasman.2021.04.046.
reference product | electricity, medium voltage
type | process
unit | kilowatt hour
comment | The incineration plant is a multi-output activity: 1) waste treatment, 2) heat production, 3) electricity production. Data on MSW composition as received at an incinerator in Copenhagen, Denmark. The estimated lower heating value is 9.9 GJ/tonne wet waste, and total carbon content is 264 kg C/tonne wet waste, 39% of which is fossil and 61% biogenic. Lower heating value (GJ/tonne ww): 9.9. Water content (kg/tonne ww): 432. Fossil carbon content (kg C/tonne ww): 102. Biogenic carbon content (kg C/tonne ww): 162. Air Pollution Contral (APC): Wet. Flue gas condensation: No. Power production: Yes. Heat production: Yes. Carbon capture: Yes. Electricity production per ton MSWI incinerated: 317 kWh. Heat production per ton MSWI incinerated: 7'400 MJ.
Exchanges
name | amount | location | unit | categories | type | reference product | comment | normalization | allocation | uncertainty type | loc | u1 | u2 | u3 | u4 | u5 | u6 | ub | scale | negative
municipal waste incineration, at incineration plant, with wet air pollution control, with flue gas condensation, with electricity and heat recovery, with carbon capture and storage, exergy allocation | 0 | RER | kilogram |  | technosphere | municipal solid waste |  | 317 | 54.91% | 0
municipal waste incineration, at incineration plant, with wet air pollution control, with flue gas condensation, with electricity and heat recovery, with carbon capture and storage, exergy allocation | 1 | RER | kilowatt hour |  | production | electricity, medium voltage |  | 317 | 54.91% | 0
municipal waste incineration, at incineration plant, with wet air pollution control, with flue gas condensation, with electricity and heat recovery, with carbon capture and storage, exergy allocation | 0 | RER | megajoule |  | technosphere | heat, district or industrial, other than natural gas |  | 317 | 54.91% | 0
market for diesel, low-sulfur | 0.00014724 | Europe without Switzerland | kilogram |  | technosphere | diesel, low-sulfur | Diesel density: 0.85 kg/l | 317 | 54.91% | 2 | -8.8234 | 1 | 1 | 1 | 1.02 | 1.2 | 1 | 1.05 | 0.094886
market for activated carbon, granular | 0.00069291 | GLO | kilogram |  | technosphere | activated carbon, granular |  | 317 | 54.91% | 2 | -7.2746 | 1 | 1 | 1 | 1.02 | 1.2 | 1 | 1.05 | 0.094886
market for ammonia, anhydrous, liquid | 0.0016976 | RER | kilogram |  | technosphere | ammonia, anhydrous, liquid | 100% liquid ammonia. In original publication, it is dilluated to 23.5% in water. We discount the original value by 75%. | 317 | 54.91% | 2 | -6.3785 | 1 | 1 | 1 | 1.02 | 1.2 | 1 | 1.05 | 0.094886
market for tap water | 0.0052315 | Europe without Switzerland | kilogram |  | technosphere | tap water | Used to dilute the ammonia. | 317 | 54.91% | 2 | -5.2531 | 1 | 1 | 1 | 1.02 | 1.2 | 1 | 1.05 | 0.094886
market for calcium carbonate, precipitated | 0.012126 | RER | kilogram |  | technosphere | calcium carbonate, precipitated |  | 317 | 54.91% | 0
market for iron (III) chloride, without water, in 40% solution state | 8.6614e-05 | GLO | kilogram |  | technosphere | iron (III) chloride, without water, in 40% solution state |  | 317 | 54.91% | 0
market for lime, hydrated, packed | 0 | RER | kilogram |  | technosphere | lime, hydrated, packed |  | 317 | 54.91% | 0
market for sodium hydroxide, without water, in 50% solution state | 0.00086614 | RER | kilogram |  | technosphere | sodium hydroxide, without water, in 50% solution state | 50% liquid ammonia. In original publication, it is dilluated to 27% in water. We discount the original value by 50%. | 317 | 54.91% | 0
market for monoethanolamine | 0.0069291 | GLO | kilogram |  | technosphere | monoethanolamine |  | 317 | 54.91% | 0
municipal waste incineration facility construction | 4.3307e-10 | CH | unit |  | technosphere | municipal waste incineration facility | Lifetime: 4'000'000 tons MSWI treated. | 317 | 54.91% | 2 | -21.5601 | 1 | 1 | 1 | 1.02 | 1.2 | 1 | 3 | 0.55691
carbon dioxide storage at wood burning power plant 20 MW post, pipeline 200km, storage 1000m | 1.4257 | RER | kilogram |  | technosphere | carbon dioxide storage at wood burning power plant 20 MW post, pipeline 200km, storage 1000m |  | 317 | 54.91% | 2 | 0.35464 | 1 | 1 | 1 | 1.02 | 1.2 | 1 | 3 | 0.55691
Water, cooling, unspecified natural origin | 0 |  | cubic meter | natural resource::in water | biosphere |  |  | 317 | 54.91% | 0
Sulfur dioxide | 1.0394e-05 |  | kilogram | air::urban air close to ground | biosphere |  |  | 317 | 54.91% | 2 | -11.4743 | 1 | 1 | 1 | 1.02 | 1.2 | 1 | 1.05 | 0.094886
Hydrochloric acid | 5.1968e-06 |  | kilogram | air | biosphere |  |  | 317 | 54.91% | 2 | -12.1675 | 1 | 1 | 1 | 1.02 | 1.2 | 1 | 1.5 | 0.22251
Nitrogen oxides | 0.0011728 |  | kilogram | air::urban air close to ground | biosphere |  |  | 317 | 54.91% | 2 | -6.7484 | 1 | 1 | 1 | 1.02 | 1.2 | 1 | 1.5 | 0.22251
Ammonia | 3.4646e-05 |  | kilogram | air::urban air close to ground | biosphere |  |  | 317 | 54.91% | 2 | -10.2703 | 1 | 1 | 1 | 1.02 | 1.2 | 1 | 1.5 | 0.22251
Particulate Matter, < 2.5 um | 1.0394e-05 |  | kilogram | air::urban air close to ground | biosphere |  |  | 317 | 54.91% | 2 | -11.4743 | 1 | 1 | 1 | 1.02 | 1.2 | 1 | 3 | 0.55691
Mercury II | 1.0394e-08 |  | kilogram | air::urban air close to ground | biosphere |  |  | 317 | 54.91% | 2 | -18.3821 | 1 | 1 | 1 | 1.02 | 1.2 | 1 | 5 | 0.80993
Lead II | 1.0394e-08 |  | kilogram | air::urban air close to ground | biosphere |  |  | 317 | 54.91% | 2 | -18.3821 | 1 | 1 | 1 | 1.02 | 1.2 | 1 | 5 | 0.80993
Cadmium II | 5.1968e-09 |  | kilogram | air::urban air close to ground | biosphere |  |  | 317 | 54.91% | 2 | -19.0752 | 1 | 1 | 1 | 1.02 | 1.2 | 1 | 5 | 0.80993
Arsenic ion | 5.1968e-09 |  | kilogram | air::urban air close to ground | biosphere |  |  | 317 | 54.91% | 2 | -19.0752 | 1 | 1 | 1 | 1.02 | 1.2 | 1 | 5 | 0.80993
Dioxins, measured as 2,3,7,8-tetrachlorodibenzo-p-dioxin | 1.9055e-13 |  | kilogram | air::urban air close to ground | biosphere |  |  | 317 | 54.91% | 2 | -29.2889 | 1 | 1 | 1 | 1.02 | 1.2 | 1 | 5 | 0.80993
Carbon dioxide, fossil | 0.097008 |  | kilogram | air::urban air close to ground | biosphere |  |  | 317 | 54.91% | 2 | -2.333 | 1 | 1 | 1 | 1.02 | 1.2 | 1 | 1.05 | 0.094886
Carbon dioxide, non-fossil | 0.15417 |  | kilogram | air::urban air close to ground | biosphere |  |  | 317 | 54.91% | 2 | -1.8697 | 1 | 1 | 1 | 1.02 | 1.2 | 1 | 1.05 | 0.094886
Carbon dioxide, in air | 0.8748 |  | kilogram | natural resource::in air | biosphere |  | To reflect the permanent storage of non-fossil CO. | 317 | 54.91% | 2 | -0.13376 | 1 | 1 | 1 | 1.02 | 1.2 | 1 | 1.05 | 0.094886
Activity | municipal waste incineration, at incineration plant, with wet air pollution control, with flue gas condensation, with electricity and heat recovery, with carbon capture and storage, exergy allocation
location | RER
production amount | 1
source | Valentina Bisinella, Tore Hulgaard, Christian Riber, Anders Damgaard, Thomas H. Christensen, Environmental assessment of carbon capture and storage (CCS) as a post-treatment technology in waste incineration, Waste Management, Volume 128, 2021, Pages 99-113, ISSN 0956-053X, https://doi.org/10.1016/j.wasman.2021.04.046.
reference product | heat, district or industrial, other than natural gas
type | process
unit | megajoule
comment | The incineration plant is a multi-output activity: 1) waste treatment, 2) heat production, 3) electricity production. Data on MSW composition as received at an incinerator in Copenhagen, Denmark. The estimated lower heating value is 9.9 GJ/tonne wet waste, and total carbon content is 264 kg C/tonne wet waste, 39% of which is fossil and 61% biogenic. Lower heating value (GJ/tonne ww): 9.9. Water content (kg/tonne ww): 432. Fossil carbon content (kg C/tonne ww): 102. Biogenic carbon content (kg C/tonne ww): 162. Air Pollution Contral (APC): Wet. Flue gas condensation: No. Power production: Yes. Heat production: Yes. Carbon capture: Yes. Electricity production per ton MSWI incinerated: 317 kWh. Heat production per ton MSWI incinerated: 7'400 MJ.
Exchanges
name | amount | location | unit | categories | type | reference product | comment | normalization | allocation | uncertainty type | loc | u1 | u2 | u3 | u4 | u5 | u6 | ub | scale | negative
municipal waste incineration, at incineration plant, with wet air pollution control, with flue gas condensation, with electricity and heat recovery, with carbon capture and storage, exergy allocation | 0 | RER | kilogram |  | technosphere | municipal solid waste |  | 7400 | 45.09% | 0
municipal waste incineration, at incineration plant, with wet air pollution control, with flue gas condensation, with electricity and heat recovery, with carbon capture and storage, exergy allocation | 0 | RER | kilowatt hour |  | technosphere | electricity, medium voltage |  | 7400 | 45.09% | 0
municipal waste incineration, at incineration plant, with wet air pollution control, with flue gas condensation, with electricity and heat recovery, with carbon capture and storage, exergy allocation | 1 | RER | megajoule |  | production | heat, district or industrial, other than natural gas |  | 7400 | 45.09% | 0
market for diesel, low-sulfur | 5.1789e-06 | Europe without Switzerland | kilogram |  | technosphere | diesel, low-sulfur | Diesel density: 0.85 kg/l | 7400 | 45.09% | 2 | -12.1709 | 1 | 1 | 1 | 1.02 | 1.2 | 1 | 1.05 | 0.094886
market for activated carbon, granular | 2.4371e-05 | GLO | kilogram |  | technosphere | activated carbon, granular |  | 7400 | 45.09% | 2 | -10.6221 | 1 | 1 | 1 | 1.02 | 1.2 | 1 | 1.05 | 0.094886
market for ammonia, anhydrous, liquid | 5.971e-05 | RER | kilogram |  | technosphere | ammonia, anhydrous, liquid | 100% liquid ammonia. In original publication, it is dilluated to 23.5% in water. We discount the original value by 75%. | 7400 | 45.09% | 2 | -9.726 | 1 | 1 | 1 | 1.02 | 1.2 | 1 | 1.05 | 0.094886
market for tap water | 0.000184 | Europe without Switzerland | kilogram |  | technosphere | tap water | Used to dilute the ammonia. | 7400 | 45.09% | 2 | -8.6006 | 1 | 1 | 1 | 1.02 | 1.2 | 1 | 1.05 | 0.094886
market for calcium carbonate, precipitated | 0.0004265 | RER | kilogram |  | technosphere | calcium carbonate, precipitated |  | 7400 | 45.09% | 0
market for iron (III) chloride, without water, in 40% solution state | 3.0464e-06 | GLO | kilogram |  | technosphere | iron (III) chloride, without water, in 40% solution state |  | 7400 | 45.09% | 0
market for lime, hydrated, packed | 0 | RER | kilogram |  | technosphere | lime, hydrated, packed |  | 7400 | 45.09% | 0
market for sodium hydroxide, without water, in 50% solution state | 3.0464e-05 | RER | kilogram |  | technosphere | sodium hydroxide, without water, in 50% solution state | 50% liquid ammonia. In original publication, it is dilluated to 27% in water. We discount the original value by 50%. | 7400 | 45.09% | 0
market for monoethanolamine | 0.00024371 | GLO | kilogram |  | technosphere | monoethanolamine |  | 7400 | 45.09% | 0
municipal waste incineration facility construction | 1.5232e-11 | CH | unit |  | technosphere | municipal waste incineration facility | Lifetime: 4'000'000 tons MSWI treated. | 7400 | 45.09% | 2 | -24.9076 | 1 | 1 | 1 | 1.02 | 1.2 | 1 | 3 | 0.55691
carbon dioxide storage at wood burning power plant 20 MW post, pipeline 200km, storage 1000m | 0.050144 | RER | kilogram |  | technosphere | carbon dioxide storage at wood burning power plant 20 MW post, pipeline 200km, storage 1000m |  | 7400 | 45.09% | 2 | -2.9929 | 1 | 1 | 1 | 1.02 | 1.2 | 1 | 3 | 0.55691
Water, cooling, unspecified natural origin | 0 |  | cubic meter | natural resource::in water | biosphere |  |  | 7400 | 45.09% | 0
Sulfur dioxide | 3.6557e-07 |  | kilogram | air::urban air close to ground | biosphere |  |  | 7400 | 45.09% | 2 | -14.8218 | 1 | 1 | 1 | 1.02 | 1.2 | 1 | 1.05 | 0.094886
Hydrochloric acid | 1.8278e-07 |  | kilogram | air | biosphere |  |  | 7400 | 45.09% | 2 | -15.515 | 1 | 1 | 1 | 1.02 | 1.2 | 1 | 1.5 | 0.22251
Nitrogen oxides | 4.1248e-05 |  | kilogram | air::urban air close to ground | biosphere |  |  | 7400 | 45.09% | 2 | -10.0959 | 1 | 1 | 1 | 1.02 | 1.2 | 1 | 1.5 | 0.22251
Ammonia | 1.2186e-06 |  | kilogram | air::urban air close to ground | biosphere |  |  | 7400 | 45.09% | 2 | -13.6178 | 1 | 1 | 1 | 1.02 | 1.2 | 1 | 1.5 | 0.22251
Particulate Matter, < 2.5 um | 3.6557e-07 |  | kilogram | air::urban air close to ground | biosphere |  |  | 7400 | 45.09% | 2 | -14.8218 | 1 | 1 | 1 | 1.02 | 1.2 | 1 | 3 | 0.55691
Mercury II | 3.6557e-10 |  | kilogram | air::urban air close to ground | biosphere |  |  | 7400 | 45.09% | 2 | -21.7296 | 1 | 1 | 1 | 1.02 | 1.2 | 1 | 5 | 0.80993
Lead II | 3.6557e-10 |  | kilogram | air::urban air close to ground | biosphere |  |  | 7400 | 45.09% | 2 | -21.7296 | 1 | 1 | 1 | 1.02 | 1.2 | 1 | 5 | 0.80993
Cadmium II | 1.8278e-10 |  | kilogram | air::urban air close to ground | biosphere |  |  | 7400 | 45.09% | 2 | -22.4227 | 1 | 1 | 1 | 1.02 | 1.2 | 1 | 5 | 0.80993
Arsenic ion | 1.8278e-10 |  | kilogram | air::urban air close to ground | biosphere |  |  | 7400 | 45.09% | 2 | -22.4227 | 1 | 1 | 1 | 1.02 | 1.2 | 1 | 5 | 0.80993
Dioxins, measured as 2,3,7,8-tetrachlorodibenzo-p-dioxin | 6.7021e-15 |  | kilogram | air::urban air close to ground | biosphere |  |  | 7400 | 45.09% | 2 | -32.6364 | 1 | 1 | 1 | 1.02 | 1.2 | 1 | 5 | 0.80993
Carbon dioxide, fossil | 0.003412 |  | kilogram | air::urban air close to ground | biosphere |  |  | 7400 | 45.09% | 2 | -5.6805 | 1 | 1 | 1 | 1.02 | 1.2 | 1 | 1.05 | 0.094886
Carbon dioxide, non-fossil | 0.0054226 |  | kilogram | air::urban air close to ground | biosphere |  |  | 7400 | 45.09% | 2 | -5.2172 | 1 | 1 | 1 | 1.02 | 1.2 | 1 | 1.05 | 0.094886
Carbon dioxide, in air | 0.030769 |  | kilogram | natural resource::in air | biosphere |  | To reflect the permanent storage of non-fossil CO. | 7400 | 45.09% | 2 | -3.4813 | 1 | 1 | 1 | 1.02 | 1.2 | 1 | 1.05 | 0.094886
Activity | municipal waste incineration, at incineration plant, with wet air pollution control, with flue gas condensation, with electricity and optimized heat recovery, with carbon capture and storage, exergy allocation
location | RER
production amount | 1
source | Valentina Bisinella, Tore Hulgaard, Christian Riber, Anders Damgaard, Thomas H. Christensen, Environmental assessment of carbon capture and storage (CCS) as a post-treatment technology in waste incineration, Waste Management, Volume 128, 2021, Pages 99-113, ISSN 0956-053X, https://doi.org/10.1016/j.wasman.2021.04.046.
reference product | municipal solid waste
type | process
unit | kilogram
comment | The incineration plant is a multi-output activity: 1) waste treatment, 2) heat production, 3) electricity production. Data on MSW composition as received at an incinerator in Copenhagen, Denmark. The estimated lower heating value is 9.9 GJ/tonne wet waste, and total carbon content is 264 kg C/tonne wet waste, 39% of which is fossil and 61% biogenic. Lower heating value (GJ/tonne ww): 9.9. Water content (kg/tonne ww): 432. Fossil carbon content (kg C/tonne ww): 102. Biogenic carbon content (kg C/tonne ww): 162. Air Pollution Contral (APC): Wet. Flue gas condensation: No. Power production: Yes. Heat production: Yes. Carbon capture: Yes. Electricity production per ton MSWI incinerated: 317 kWh. Heat production per ton MSWI incinerated: 7'400 MJ.
Exchanges
name | amount | location | unit | categories | type | reference product | comment | normalization | allocation | uncertainty type | loc | u1 | u2 | u3 | u4 | u5 | u6 | ub | scale | negative
municipal waste incineration, at incineration plant, with wet air pollution control, with flue gas condensation, with electricity and optimized heat recovery, with carbon capture and storage, exergy allocation | 1 | RER | kilogram |  | production | municipal solid waste |  | 1000 | 0% | 0
municipal waste incineration, at incineration plant, with wet air pollution control, with flue gas condensation, with electricity and optimized heat recovery, with carbon capture and storage, exergy allocation | 0 | RER | kilowatt hour |  | technosphere | electricity, medium voltage |  | 1000 | 0% | 0
municipal waste incineration, at incineration plant, with wet air pollution control, with flue gas condensation, with electricity and optimized heat recovery, with carbon capture and storage, exergy allocation | 0 | RER | megajoule |  | technosphere | heat, district or industrial, other than natural gas |  | 1000 | 0% | 0
market for diesel, low-sulfur | 0 | Europe without Switzerland | kilogram |  | technosphere | diesel, low-sulfur | Diesel density: 0.85 kg/l | 1000 | 0% | 0
market for activated carbon, granular | 0 | GLO | kilogram |  | technosphere | activated carbon, granular |  | 1000 | 0% | 0
market for ammonia, anhydrous, liquid | 0 | RER | kilogram |  | technosphere | ammonia, anhydrous, liquid | 100% liquid ammonia. In original publication, it is dilluated to 23.5% in water. We discount the original value by 75%. | 1000 | 0% | 0
market for tap water | 0 | Europe without Switzerland | kilogram |  | technosphere | tap water | Used to dilute the ammonia. | 1000 | 0% | 0
market for calcium carbonate, precipitated | 0 | RER | kilogram |  | technosphere | calcium carbonate, precipitated |  | 1000 | 0% | 0
market for iron (III) chloride, without water, in 40% solution state | 0 | GLO | kilogram |  | technosphere | iron (III) chloride, without water, in 40% solution state |  | 1000 | 0% | 0
market for lime, hydrated, packed | 0 | RER | kilogram |  | technosphere | lime, hydrated, packed |  | 1000 | 0% | 0
market for sodium hydroxide, without water, in 50% solution state | 0 | RER | kilogram |  | technosphere | sodium hydroxide, without water, in 50% solution state | 50% liquid ammonia. In original publication, it is dilluated to 27% in water. We discount the original value by 50%. | 1000 | 0% | 0
market for monoethanolamine | 0 | GLO | kilogram |  | technosphere | monoethanolamine |  | 1000 | 0% | 0
municipal waste incineration facility construction | 0 | CH | unit |  | technosphere | municipal waste incineration facility | Lifetime: 4'000'000 tons MSWI treated. | 1000 | 0% | 0
carbon dioxide storage at wood burning power plant 20 MW post, pipeline 200km, storage 1000m | 0 | RER | kilogram |  | technosphere | carbon dioxide storage at wood burning power plant 20 MW post, pipeline 200km, storage 1000m |  | 1000 | 0% | 0
Water, cooling, unspecified natural origin | 0 |  | cubic meter | natural resource::in water | biosphere |  |  | 1000 | 0% | 0
Sulfur dioxide | 0 |  | kilogram | air::urban air close to ground | biosphere |  |  | 1000 | 0% | 0
Hydrochloric acid | 0 |  | kilogram | air | biosphere |  |  | 1000 | 0% | 0
Nitrogen oxides | 0 |  | kilogram | air::urban air close to ground | biosphere |  |  | 1000 | 0% | 0
Ammonia | 0 |  | kilogram | air::urban air close to ground | biosphere |  |  | 1000 | 0% | 0
Particulate Matter, < 2.5 um | 0 |  | kilogram | air::urban air close to ground | biosphere |  |  | 1000 | 0% | 0
Mercury II | 0 |  | kilogram | air::urban air close to ground | biosphere |  |  | 1000 | 0% | 0
Lead II | 0 |  | kilogram | air::urban air close to ground | biosphere |  |  | 1000 | 0% | 0
Cadmium II | 0 |  | kilogram | air::urban air close to ground | biosphere |  |  | 1000 | 0% | 0
Arsenic ion | 0 |  | kilogram | air::urban air close to ground | biosphere |  |  | 1000 | 0% | 0
Dioxins, measured as 2,3,7,8-tetrachlorodibenzo-p-dioxin | 0 |  | kilogram | air::urban air close to ground | biosphere |  |  | 1000 | 0% | 0
Carbon dioxide, fossil | 0 |  | kilogram | air::urban air close to ground | biosphere |  |  | 1000 | 0% | 0
Carbon dioxide, non-fossil | 0 |  | kilogram | air::urban air close to ground | biosphere |  |  | 1000 | 0% | 0
Carbon dioxide, in air | 0 |  | kilogram | natural resource::in air | biosphere |  | To reflect the permanent storage of non-fossil CO. | 1000 | 0% | 0
Activity | municipal waste incineration, at incineration plant, with wet air pollution control, with flue gas condensation, with electricity and optimized heat recovery, with carbon capture and storage, exergy allocation
location | RER
production amount | 1
source | Valentina Bisinella, Tore Hulgaard, Christian Riber, Anders Damgaard, Thomas H. Christensen, Environmental assessment of carbon capture and storage (CCS) as a post-treatment technology in waste incineration, Waste Management, Volume 128, 2021, Pages 99-113, ISSN 0956-053X, https://doi.org/10.1016/j.wasman.2021.04.046.
reference product | electricity, medium voltage
type | process
unit | kilowatt hour
comment | The incineration plant is a multi-output activity: 1) waste treatment, 2) heat production, 3) electricity production. Data on MSW composition as received at an incinerator in Copenhagen, Denmark. The estimated lower heating value is 9.9 GJ/tonne wet waste, and total carbon content is 264 kg C/tonne wet waste, 39% of which is fossil and 61% biogenic. Lower heating value (GJ/tonne ww): 9.9. Water content (kg/tonne ww): 432. Fossil carbon content (kg C/tonne ww): 102. Biogenic carbon content (kg C/tonne ww): 162. Air Pollution Contral (APC): Wet. Flue gas condensation: No. Power production: Yes. Heat production: Yes. Carbon capture: Yes. Electricity production per ton MSWI incinerated: 317 kWh. Heat production per ton MSWI incinerated: 7'400 MJ.
Exchanges
name | amount | location | unit | categories | type | reference product | comment | normalization | allocation | uncertainty type | loc | u1 | u2 | u3 | u4 | u5 | u6 | ub | scale | negative
municipal waste incineration, at incineration plant, with wet air pollution control, with flue gas condensation, with electricity and optimized heat recovery, with carbon capture and storage, exergy allocation | 0 | RER | kilogram |  | technosphere | municipal solid waste |  | 473 | 61.24% | 0
municipal waste incineration, at incineration plant, with wet air pollution control, with flue gas condensation, with electricity and optimized heat recovery, with carbon capture and storage, exergy allocation | 1 | RER | kilowatt hour |  | production | electricity, medium voltage |  | 473 | 61.24% | 0
municipal waste incineration, at incineration plant, with wet air pollution control, with flue gas condensation, with electricity and optimized heat recovery, with carbon capture and storage, exergy allocation | 0 | RER | megajoule |  | technosphere | heat, district or industrial, other than natural gas |  | 473 | 61.24% | 0
market for diesel, low-sulfur | 0.00011006 | Europe without Switzerland | kilogram |  | technosphere | diesel, low-sulfur | Diesel density: 0.85 kg/l | 473 | 61.24% | 2 | -9.1145 | 1 | 1 | 1 | 1.02 | 1.2 | 1 | 1.05 | 0.094886
market for activated carbon, granular | 0.00051792 | GLO | kilogram |  | technosphere | activated carbon, granular |  | 473 | 61.24% | 2 | -7.5657 | 1 | 1 | 1 | 1.02 | 1.2 | 1 | 1.05 | 0.094886
market for ammonia, anhydrous, liquid | 0.0012689 | RER | kilogram |  | technosphere | ammonia, anhydrous, liquid | 100% liquid ammonia. In original publication, it is dilluated to 23.5% in water. We discount the original value by 75%. | 473 | 61.24% | 2 | -6.6696 | 1 | 1 | 1 | 1.02 | 1.2 | 1 | 1.05 | 0.094886
market for tap water | 0.0039103 | Europe without Switzerland | kilogram |  | technosphere | tap water | Used to dilute the ammonia. | 473 | 61.24% | 2 | -5.5441 | 1 | 1 | 1 | 1.02 | 1.2 | 1 | 1.05 | 0.094886
market for calcium carbonate, precipitated | 0.0090636 | RER | kilogram |  | technosphere | calcium carbonate, precipitated |  | 473 | 61.24% | 0
market for iron (III) chloride, without water, in 40% solution state | 6.474e-05 | GLO | kilogram |  | technosphere | iron (III) chloride, without water, in 40% solution state |  | 473 | 61.24% | 0
market for lime, hydrated, packed | 0 | RER | kilogram |  | technosphere | lime, hydrated, packed |  | 473 | 61.24% | 0
market for sodium hydroxide, without water, in 50% solution state | 0.0006474 | RER | kilogram |  | technosphere | sodium hydroxide, without water, in 50% solution state | 50% liquid ammonia. In original publication, it is dilluated to 27% in water. We discount the original value by 50%. | 473 | 61.24% | 0
market for monoethanolamine | 0.0051792 | GLO | kilogram |  | technosphere | monoethanolamine |  | 473 | 61.24% | 0
municipal waste incineration facility construction | 3.237e-10 | CH | unit |  | technosphere | municipal waste incineration facility | Lifetime: 4'000'000 tons MSWI treated. | 473 | 61.24% | 2 | -21.8512 | 1 | 1 | 1 | 1.02 | 1.2 | 1 | 3 | 0.55691
carbon dioxide storage at wood burning power plant 20 MW post, pipeline 200km, storage 1000m | 1.0656 | RER | kilogram |  | technosphere | carbon dioxide storage at wood burning power plant 20 MW post, pipeline 200km, storage 1000m |  | 473 | 61.24% | 2 | 0.063563 | 1 | 1 | 1 | 1.02 | 1.2 | 1 | 3 | 0.55691
Water, cooling, unspecified natural origin | 0 |  | cubic meter | natural resource::in water | biosphere |  |  | 473 | 61.24% | 0
Sulfur dioxide | 7.7688e-06 |  | kilogram | air::urban air close to ground | biosphere |  |  | 473 | 61.24% | 2 | -11.7654 | 1 | 1 | 1 | 1.02 | 1.2 | 1 | 1.05 | 0.094886
Hydrochloric acid | 3.8844e-06 |  | kilogram | air | biosphere |  |  | 473 | 61.24% | 2 | -12.4585 | 1 | 1 | 1 | 1.02 | 1.2 | 1 | 1.5 | 0.22251
Nitrogen oxides | 0.00087658 |  | kilogram | air::urban air close to ground | biosphere |  |  | 473 | 61.24% | 2 | -7.0395 | 1 | 1 | 1 | 1.02 | 1.2 | 1 | 1.5 | 0.22251
Ammonia | 2.5896e-05 |  | kilogram | air::urban air close to ground | biosphere |  |  | 473 | 61.24% | 2 | -10.5614 | 1 | 1 | 1 | 1.02 | 1.2 | 1 | 1.5 | 0.22251
Particulate Matter, < 2.5 um | 7.7688e-06 |  | kilogram | air::urban air close to ground | biosphere |  |  | 473 | 61.24% | 2 | -11.7654 | 1 | 1 | 1 | 1.02 | 1.2 | 1 | 3 | 0.55691
Mercury II | 7.7688e-09 |  | kilogram | air::urban air close to ground | biosphere |  |  | 473 | 61.24% | 2 | -18.6731 | 1 | 1 | 1 | 1.02 | 1.2 | 1 | 5 | 0.80993
Lead II | 7.7688e-09 |  | kilogram | air::urban air close to ground | biosphere |  |  | 473 | 61.24% | 2 | -18.6731 | 1 | 1 | 1 | 1.02 | 1.2 | 1 | 5 | 0.80993
Cadmium II | 3.8844e-09 |  | kilogram | air::urban air close to ground | biosphere |  |  | 473 | 61.24% | 2 | -19.3663 | 1 | 1 | 1 | 1.02 | 1.2 | 1 | 5 | 0.80993
Arsenic ion | 3.8844e-09 |  | kilogram | air::urban air close to ground | biosphere |  |  | 473 | 61.24% | 2 | -19.3663 | 1 | 1 | 1 | 1.02 | 1.2 | 1 | 5 | 0.80993
Dioxins, measured as 2,3,7,8-tetrachlorodibenzo-p-dioxin | 1.4243e-13 |  | kilogram | air::urban air close to ground | biosphere |  |  | 473 | 61.24% | 2 | -29.5799 | 1 | 1 | 1 | 1.02 | 1.2 | 1 | 5 | 0.80993
Carbon dioxide, fossil | 0.072509 |  | kilogram | air::urban air close to ground | biosphere |  |  | 473 | 61.24% | 2 | -2.624 | 1 | 1 | 1 | 1.02 | 1.2 | 1 | 1.05 | 0.094886
Carbon dioxide, non-fossil | 0.11524 |  | kilogram | air::urban air close to ground | biosphere |  |  | 473 | 61.24% | 2 | -2.1608 | 1 | 1 | 1 | 1.02 | 1.2 | 1 | 1.05 | 0.094886
Carbon dioxide, in air | 0.65388 |  | kilogram | natural resource::in air | biosphere |  | To reflect the permanent storage of non-fossil CO. | 473 | 61.24% | 2 | -0.42484 | 1 | 1 | 1 | 1.02 | 1.2 | 1 | 1.05 | 0.094886
Activity | municipal waste incineration, at incineration plant, with wet air pollution control, with flue gas condensation, with electricity and optimized heat recovery, with carbon capture and storage, exergy allocation
location | RER
production amount | 1
source | Valentina Bisinella, Tore Hulgaard, Christian Riber, Anders Damgaard, Thomas H. Christensen, Environmental assessment of carbon capture and storage (CCS) as a post-treatment technology in waste incineration, Waste Management, Volume 128, 2021, Pages 99-113, ISSN 0956-053X, https://doi.org/10.1016/j.wasman.2021.04.046.
reference product | heat, district or industrial, other than natural gas
type | process
unit | megajoule
comment | The incineration plant is a multi-output activity: 1) waste treatment, 2) heat production, 3) electricity production. Data on MSW composition as received at an incinerator in Copenhagen, Denmark. The estimated lower heating value is 9.9 GJ/tonne wet waste, and total carbon content is 264 kg C/tonne wet waste, 39% of which is fossil and 61% biogenic. Lower heating value (GJ/tonne ww): 9.9. Water content (kg/tonne ww): 432. Fossil carbon content (kg C/tonne ww): 102. Biogenic carbon content (kg C/tonne ww): 162. Air Pollution Contral (APC): Wet. Flue gas condensation: No. Power production: Yes. Heat production: Yes. Carbon capture: Yes. Electricity production per ton MSWI incinerated: 317 kWh. Heat production per ton MSWI incinerated: 7'400 MJ.
Exchanges
name | amount | location | unit | categories | type | reference product | comment | normalization | allocation | uncertainty type | loc | u1 | u2 | u3 | u4 | u5 | u6 | ub | scale | negative
municipal waste incineration, at incineration plant, with wet air pollution control, with flue gas condensation, with electricity and optimized heat recovery, with carbon capture and storage, exergy allocation | 0 | RER | kilogram |  | technosphere | municipal solid waste |  | 8510 | 38.76% | 0
municipal waste incineration, at incineration plant, with wet air pollution control, with flue gas condensation, with electricity and optimized heat recovery, with carbon capture and storage, exergy allocation | 0 | RER | kilowatt hour |  | technosphere | electricity, medium voltage |  | 8510 | 38.76% | 0
municipal waste incineration, at incineration plant, with wet air pollution control, with flue gas condensation, with electricity and optimized heat recovery, with carbon capture and storage, exergy allocation | 1 | RER | megajoule |  | production | heat, district or industrial, other than natural gas |  | 8510 | 38.76% | 0
market for diesel, low-sulfur | 3.871e-06 | Europe without Switzerland | kilogram |  | technosphere | diesel, low-sulfur | Diesel density: 0.85 kg/l | 8510 | 38.76% | 2 | -12.462 | 1 | 1 | 1 | 1.02 | 1.2 | 1 | 1.05 | 0.094886
market for activated carbon, granular | 1.8217e-05 | GLO | kilogram |  | technosphere | activated carbon, granular |  | 8510 | 38.76% | 2 | -10.9132 | 1 | 1 | 1 | 1.02 | 1.2 | 1 | 1.05 | 0.094886
market for ammonia, anhydrous, liquid | 4.463e-05 | RER | kilogram |  | technosphere | ammonia, anhydrous, liquid | 100% liquid ammonia. In original publication, it is dilluated to 23.5% in water. We discount the original value by 75%. | 8510 | 38.76% | 2 | -10.0171 | 1 | 1 | 1 | 1.02 | 1.2 | 1 | 1.05 | 0.094886
market for tap water | 0.00013753 | Europe without Switzerland | kilogram |  | technosphere | tap water | Used to dilute the ammonia. | 8510 | 38.76% | 2 | -8.8916 | 1 | 1 | 1 | 1.02 | 1.2 | 1 | 1.05 | 0.094886
market for calcium carbonate, precipitated | 0.00031879 | RER | kilogram |  | technosphere | calcium carbonate, precipitated |  | 8510 | 38.76% | 0
market for iron (III) chloride, without water, in 40% solution state | 2.2771e-06 | GLO | kilogram |  | technosphere | iron (III) chloride, without water, in 40% solution state |  | 8510 | 38.76% | 0
market for lime, hydrated, packed | 0 | RER | kilogram |  | technosphere | lime, hydrated, packed |  | 8510 | 38.76% | 0
market for sodium hydroxide, without water, in 50% solution state | 2.2771e-05 | RER | kilogram |  | technosphere | sodium hydroxide, without water, in 50% solution state | 50% liquid ammonia. In original publication, it is dilluated to 27% in water. We discount the original value by 50%. | 8510 | 38.76% | 0
market for monoethanolamine | 0.00018217 | GLO | kilogram |  | technosphere | monoethanolamine |  | 8510 | 38.76% | 0
municipal waste incineration facility construction | 1.1385e-11 | CH | unit |  | technosphere | municipal waste incineration facility | Lifetime: 4'000'000 tons MSWI treated. | 8510 | 38.76% | 2 | -25.1987 | 1 | 1 | 1 | 1.02 | 1.2 | 1 | 3 | 0.55691
carbon dioxide storage at wood burning power plant 20 MW post, pipeline 200km, storage 1000m | 0.03748 | RER | kilogram |  | technosphere | carbon dioxide storage at wood burning power plant 20 MW post, pipeline 200km, storage 1000m |  | 8510 | 38.76% | 2 | -3.2839 | 1 | 1 | 1 | 1.02 | 1.2 | 1 | 3 | 0.55691
Water, cooling, unspecified natural origin | 0 |  | cubic meter | natural resource::in water | biosphere |  |  | 8510 | 38.76% | 0
Sulfur dioxide | 2.7325e-07 |  | kilogram | air::urban air close to ground | biosphere |  |  | 8510 | 38.76% | 2 | -15.1129 | 1 | 1 | 1 | 1.02 | 1.2 | 1 | 1.05 | 0.094886
Hydrochloric acid | 1.3662e-07 |  | kilogram | air | biosphere |  |  | 8510 | 38.76% | 2 | -15.806 | 1 | 1 | 1 | 1.02 | 1.2 | 1 | 1.5 | 0.22251
Nitrogen oxides | 3.0831e-05 |  | kilogram | air::urban air close to ground | biosphere |  |  | 8510 | 38.76% | 2 | -10.387 | 1 | 1 | 1 | 1.02 | 1.2 | 1 | 1.5 | 0.22251
Ammonia | 9.1083e-07 |  | kilogram | air::urban air close to ground | biosphere |  |  | 8510 | 38.76% | 2 | -13.9089 | 1 | 1 | 1 | 1.02 | 1.2 | 1 | 1.5 | 0.22251
Particulate Matter, < 2.5 um | 2.7325e-07 |  | kilogram | air::urban air close to ground | biosphere |  |  | 8510 | 38.76% | 2 | -15.1129 | 1 | 1 | 1 | 1.02 | 1.2 | 1 | 3 | 0.55691
Mercury II | 2.7325e-10 |  | kilogram | air::urban air close to ground | biosphere |  |  | 8510 | 38.76% | 2 | -22.0206 | 1 | 1 | 1 | 1.02 | 1.2 | 1 | 5 | 0.80993
Lead II | 2.7325e-10 |  | kilogram | air::urban air close to ground | biosphere |  |  | 8510 | 38.76% | 2 | -22.0206 | 1 | 1 | 1 | 1.02 | 1.2 | 1 | 5 | 0.80993
Cadmium II | 1.3662e-10 |  | kilogram | air::urban air close to ground | biosphere |  |  | 8510 | 38.76% | 2 | -22.7138 | 1 | 1 | 1 | 1.02 | 1.2 | 1 | 5 | 0.80993
Arsenic ion | 1.3662e-10 |  | kilogram | air::urban air close to ground | biosphere |  |  | 8510 | 38.76% | 2 | -22.7138 | 1 | 1 | 1 | 1.02 | 1.2 | 1 | 5 | 0.80993
Dioxins, measured as 2,3,7,8-tetrachlorodibenzo-p-dioxin | 5.0095e-15 |  | kilogram | air::urban air close to ground | biosphere |  |  | 8510 | 38.76% | 2 | -32.9274 | 1 | 1 | 1 | 1.02 | 1.2 | 1 | 5 | 0.80993
Carbon dioxide, fossil | 0.0025503 |  | kilogram | air::urban air close to ground | biosphere |  |  | 8510 | 38.76% | 2 | -5.9715 | 1 | 1 | 1 | 1.02 | 1.2 | 1 | 1.05 | 0.094886
Carbon dioxide, non-fossil | 0.0040532 |  | kilogram | air::urban air close to ground | biosphere |  |  | 8510 | 38.76% | 2 | -5.5083 | 1 | 1 | 1 | 1.02 | 1.2 | 1 | 1.05 | 0.094886
Carbon dioxide, in air | 0.022998 |  | kilogram | natural resource::in air | biosphere |  | To reflect the permanent storage of non-fossil CO. | 8510 | 38.76% | 2 | -3.7723 | 1 | 1 | 1 | 1.02 | 1.2 | 1 | 1.05 | 0.094886

## allocated (economic)
Activity | municipal waste incineration, at incineration plant, with semi-dry air pollution control, without flue gas condensation, with electricity recovery only, economic allocation
location | RER
production amount | 1
source | Valentina Bisinella, Tore Hulgaard, Christian Riber, Anders Damgaard, Thomas H. Christensen, Environmental assessment of carbon capture and storage (CCS) as a post-treatment technology in waste incineration, Waste Management, Volume 128, 2021, Pages 99-113, ISSN 0956-053X, https://doi.org/10.1016/j.wasman.2021.04.046.
reference product | municipal solid waste
type | process
unit | kilogram
comment | The incineration plant is a multi-output activity: 1) waste treatment, 2) heat production, 3) electricity production. Data on MSW composition as received at an incinerator in Copenhagen, Denmark. The estimated lower heating value is 9.9 GJ/tonne wet waste, and total carbon content is 264 kg C/tonne wet waste, 39% of which is fossil and 61% biogenic. Lower heating value (GJ/tonne ww): 9.9. Water content (kg/tonne ww): 432. Fossil carbon content (kg C/tonne ww): 102. Biogenic carbon content (kg C/tonne ww): 162. Air Pollution Contral (APC): Semi-dry. Flue gas condensation: No. Power production: Yes. Heat production: No. Carbon capture: No. Electricity production per ton MSWI incinerated: 739 kWh.
Exchanges
name | amount | location | unit | categories | type | reference product | comment | normalization | allocation | uncertainty type | loc | u1 | u2 | u3 | u4 | u5 | u6 | ub | scale | negative
municipal waste incineration, at incineration plant, with semi-dry air pollution control, without flue gas condensation, with electricity recovery only, economic allocation | 1 | RER | kilogram |  | production | municipal solid waste |  | 1000 | 62.66% | 0
municipal waste incineration, at incineration plant, with semi-dry air pollution control, without flue gas condensation, with electricity recovery only, economic allocation | 0 | RER | kilowatt hour |  | technosphere | electricity, medium voltage |  | 1000 | 62.66% | 0
market for diesel, low-sulfur | 5.3259e-05 | Europe without Switzerland | kilogram |  | technosphere | diesel, low-sulfur | Diesel density: 0.85 kg/l | 1000 | 62.66% | 0
market for activated carbon, granular | 0.00025063 | GLO | kilogram |  | technosphere | activated carbon, granular |  | 1000 | 62.66% | 0
market for ammonia, anhydrous, liquid | 0.00061405 | RER | kilogram |  | technosphere | ammonia, anhydrous, liquid | 100% liquid ammonia. In original publication, it is dilluated to 23.5% in water. We discount the original value by 75%. | 1000 | 62.66% | 0
market for tap water | 0.0018923 | Europe without Switzerland | kilogram |  | technosphere | tap water | Used to dilute the ammonia. | 1000 | 62.66% | 0
market for calcium carbonate, precipitated | 0 | RER | kilogram |  | technosphere | calcium carbonate, precipitated |  | 1000 | 62.66% | 0
market for iron (III) chloride, without water, in 40% solution state | 0 | GLO | kilogram |  | technosphere | iron (III) chloride, without water, in 40% solution state |  | 1000 | 62.66% | 0
market for lime, hydrated, packed | 0.0068924 | RER | kilogram |  | technosphere | lime, hydrated, packed |  | 1000 | 62.66% | 0
market for sodium hydroxide, without water, in 50% solution state | 0 | RER | kilogram |  | technosphere | sodium hydroxide, without water, in 50% solution state | 50% liquid ammonia. In original publication, it is dilluated to 27% in water. We discount the original value by 50%. | 1000 | 62.66% | 0
market for monoethanolamine | 0 | GLO | kilogram |  | technosphere | monoethanolamine |  | 1000 | 62.66% | 0
municipal waste incineration facility construction | 1.5664e-10 | CH | unit |  | technosphere | municipal waste incineration facility | Lifetime: 4'000'000 tons MSWI treated. | 1000 | 62.66% | 0
Water, cooling, unspecified natural origin | 9.3987e-05 |  | cubic meter | natural resource::in water | biosphere |  |  | 1000 | 62.66% | 0
Sulfur dioxide | 7.0803e-05 |  | kilogram | air::urban air close to ground | biosphere |  |  | 1000 | 62.66% | 0
Hydrochloric acid | 1.7544e-05 |  | kilogram | air | biosphere |  |  | 1000 | 62.66% | 0
Nitrogen oxides | 0.00042419 |  | kilogram | air::urban air close to ground | biosphere |  |  | 1000 | 62.66% | 0
Ammonia | 2.8196e-05 |  | kilogram | air::urban air close to ground | biosphere |  |  | 1000 | 62.66% | 0
Particulate Matter, < 2.5 um | 3.7595e-06 |  | kilogram | air::urban air close to ground | biosphere |  |  | 1000 | 62.66% | 0
Mercury II | 1.4411e-08 |  | kilogram | air::urban air close to ground | biosphere |  |  | 1000 | 62.66% | 0
Lead II | 3.5088e-08 |  | kilogram | air::urban air close to ground | biosphere |  |  | 1000 | 62.66% | 0
Cadmium II | 1.7544e-08 |  | kilogram | air::urban air close to ground | biosphere |  |  | 1000 | 62.66% | 0
Arsenic ion | 3.7595e-09 |  | kilogram | air::urban air close to ground | biosphere |  |  | 1000 | 62.66% | 0
Dioxins, measured as 2,3,7,8-tetrachlorodibenzo-p-dioxin | 6.8924e-14 |  | kilogram | air::urban air close to ground | biosphere |  |  | 1000 | 62.66% | 0
Carbon dioxide, fossil | 0.23434 |  | kilogram | air::urban air close to ground | biosphere |  |  | 1000 | 62.66% | 0
Carbon dioxide, non-fossil | 0.37219 |  | kilogram | air::urban air close to ground | biosphere |  |  | 1000 | 62.66% | 0
Activity | municipal waste incineration, at incineration plant, with semi-dry air pollution control, without flue gas condensation, with electricity recovery only, economic allocation
location | RER
production amount | 1
source | Valentina Bisinella, Tore Hulgaard, Christian Riber, Anders Damgaard, Thomas H. Christensen, Environmental assessment of carbon capture and storage (CCS) as a post-treatment technology in waste incineration, Waste Management, Volume 128, 2021, Pages 99-113, ISSN 0956-053X, https://doi.org/10.1016/j.wasman.2021.04.046.
reference product | electricity, medium voltage
type | process
unit | kilowatt hour
comment | The incineration plant is a multi-output activity: 1) waste treatment, 2) heat production, 3) electricity production. Data on MSW composition as received at an incinerator in Copenhagen, Denmark. The estimated lower heating value is 9.9 GJ/tonne wet waste, and total carbon content is 264 kg C/tonne wet waste, 39% of which is fossil and 61% biogenic. Lower heating value (GJ/tonne ww): 9.9. Water content (kg/tonne ww): 432. Fossil carbon content (kg C/tonne ww): 102. Biogenic carbon content (kg C/tonne ww): 162. Air Pollution Contral (APC): Semi-dry. Flue gas condensation: No. Power production: Yes. Heat production: No. Carbon capture: No. Electricity production per ton MSWI incinerated: 739 kWh.
Exchanges
name | amount | location | unit | categories | type | reference product | comment | normalization | allocation | uncertainty type | loc | u1 | u2 | u3 | u4 | u5 | u6 | ub | scale | negative
municipal waste incineration, at incineration plant, with semi-dry air pollution control, without flue gas condensation, with electricity recovery only, economic allocation | 0 | RER | kilogram |  | technosphere | municipal solid waste |  | 739 | 37.34% | 0
municipal waste incineration, at incineration plant, with semi-dry air pollution control, without flue gas condensation, with electricity recovery only, economic allocation | 1 | RER | kilowatt hour |  | production | electricity, medium voltage |  | 739 | 37.34% | 0
market for diesel, low-sulfur | 4.2951e-05 | Europe without Switzerland | kilogram |  | technosphere | diesel, low-sulfur | Diesel density: 0.85 kg/l | 739 | 37.34% | 2 | -10.0555 | 1 | 1 | 1 | 1.02 | 1.2 | 1 | 1.05 | 0.094886
market for activated carbon, granular | 0.00020212 | GLO | kilogram |  | technosphere | activated carbon, granular |  | 739 | 37.34% | 2 | -8.5066 | 1 | 1 | 1 | 1.02 | 1.2 | 1 | 1.05 | 0.094886
market for ammonia, anhydrous, liquid | 0.0004952 | RER | kilogram |  | technosphere | ammonia, anhydrous, liquid | 100% liquid ammonia. In original publication, it is dilluated to 23.5% in water. We discount the original value by 75%. | 739 | 37.34% | 2 | -7.6105 | 1 | 1 | 1 | 1.02 | 1.2 | 1 | 1.05 | 0.094886
market for tap water | 0.001526 | Europe without Switzerland | kilogram |  | technosphere | tap water | Used to dilute the ammonia. | 739 | 37.34% | 2 | -6.4851 | 1 | 1 | 1 | 1.02 | 1.2 | 1 | 1.05 | 0.094886
market for calcium carbonate, precipitated | 0 | RER | kilogram |  | technosphere | calcium carbonate, precipitated |  | 739 | 37.34% | 0
market for iron (III) chloride, without water, in 40% solution state | 0 | GLO | kilogram |  | technosphere | iron (III) chloride, without water, in 40% solution state |  | 739 | 37.34% | 0
market for lime, hydrated, packed | 0.0055584 | RER | kilogram |  | technosphere | lime, hydrated, packed |  | 739 | 37.34% | 2 | -5.1925 | 1 | 1 | 1 | 1.02 | 1.2 | 1 | 1.05 | 0.094886
market for sodium hydroxide, without water, in 50% solution state | 0 | RER | kilogram |  | technosphere | sodium hydroxide, without water, in 50% solution state | 50% liquid ammonia. In original publication, it is dilluated to 27% in water. We discount the original value by 50%. | 739 | 37.34% | 0
market for monoethanolamine | 0 | GLO | kilogram |  | technosphere | monoethanolamine |  | 739 | 37.34% | 0
municipal waste incineration facility construction | 1.2633e-10 | CH | unit |  | technosphere | municipal waste incineration facility | Lifetime: 4'000'000 tons MSWI treated. | 739 | 37.34% | 2 | -22.7922 | 1 | 1 | 1 | 1.02 | 1.2 | 1 | 3 | 0.55691
Water, cooling, unspecified natural origin | 7.5796e-05 |  | cubic meter | natural resource::in water | biosphere |  |  | 739 | 37.34% | 2 | -9.4875 | 1 | 1 | 1 | 1.02 | 1.2 | 1 | 1.05 | 0.094886
Sulfur dioxide | 5.71e-05 |  | kilogram | air::urban air close to ground | biosphere |  |  | 739 | 37.34% | 2 | -9.7707 | 1 | 1 | 1 | 1.02 | 1.2 | 1 | 1.05 | 0.094886
Hydrochloric acid | 1.4149e-05 |  | kilogram | air | biosphere |  |  | 739 | 37.34% | 2 | -11.1659 | 1 | 1 | 1 | 1.02 | 1.2 | 1 | 1.5 | 0.22251
Nitrogen oxides | 0.00034209 |  | kilogram | air::urban air close to ground | biosphere |  |  | 739 | 37.34% | 2 | -7.9804 | 1 | 1 | 1 | 1.02 | 1.2 | 1 | 1.5 | 0.22251
Ammonia | 2.2739e-05 |  | kilogram | air::urban air close to ground | biosphere |  |  | 739 | 37.34% | 2 | -10.6914 | 1 | 1 | 1 | 1.02 | 1.2 | 1 | 1.5 | 0.22251
Particulate Matter, < 2.5 um | 3.0318e-06 |  | kilogram | air::urban air close to ground | biosphere |  |  | 739 | 37.34% | 2 | -12.7063 | 1 | 1 | 1 | 1.02 | 1.2 | 1 | 3 | 0.55691
Mercury II | 1.1622e-08 |  | kilogram | air::urban air close to ground | biosphere |  |  | 739 | 37.34% | 2 | -18.2704 | 1 | 1 | 1 | 1.02 | 1.2 | 1 | 5 | 0.80993
Lead II | 2.8297e-08 |  | kilogram | air::urban air close to ground | biosphere |  |  | 739 | 37.34% | 2 | -17.3805 | 1 | 1 | 1 | 1.02 | 1.2 | 1 | 5 | 0.80993
Cadmium II | 1.4149e-08 |  | kilogram | air::urban air close to ground | biosphere |  |  | 739 | 37.34% | 2 | -18.0737 | 1 | 1 | 1 | 1.02 | 1.2 | 1 | 5 | 0.80993
Arsenic ion | 3.0318e-09 |  | kilogram | air::urban air close to ground | biosphere |  |  | 739 | 37.34% | 2 | -19.6141 | 1 | 1 | 1 | 1.02 | 1.2 | 1 | 5 | 0.80993
Dioxins, measured as 2,3,7,8-tetrachlorodibenzo-p-dioxin | 5.5584e-14 |  | kilogram | air::urban air close to ground | biosphere |  |  | 739 | 37.34% | 2 | -30.5209 | 1 | 1 | 1 | 1.02 | 1.2 | 1 | 5 | 0.80993
Carbon dioxide, fossil | 0.18898 |  | kilogram | air::urban air close to ground | biosphere |  |  | 739 | 37.34% | 2 | -1.6661 | 1 | 1 | 1 | 1.02 | 1.2 | 1 | 1.05 | 0.094886
Carbon dioxide, non-fossil | 0.30015 |  | kilogram | air::urban air close to ground | biosphere |  |  | 739 | 37.34% | 2 | -1.2035 | 1 | 1 | 1 | 1.02 | 1.2 | 1 | 1.05 | 0.094886
Activity | municipal waste incineration, at incineration plant, with semi-dry air pollution control, without flue gas condensation, with electricity and heat recovery, economic allocation
location | RER
production amount | 1
source | Valentina Bisinella, Tore Hulgaard, Christian Riber, Anders Damgaard, Thomas H. Christensen, Environmental assessment of carbon capture and storage (CCS) as a post-treatment technology in waste incineration, Waste Management, Volume 128, 2021, Pages 99-113, ISSN 0956-053X, https://doi.org/10.1016/j.wasman.2021.04.046.
reference product | municipal solid waste
type | process
unit | kilogram
comment | The incineration plant is a multi-output activity: 1) waste treatment, 2) heat production, 3) electricity production. Data on MSW composition as received at an incinerator in Copenhagen, Denmark. The estimated lower heating value is 9.9 GJ/tonne wet waste, and total carbon content is 264 kg C/tonne wet waste, 39% of which is fossil and 61% biogenic. Lower heating value (GJ/tonne ww): 9.9. Water content (kg/tonne ww): 432. Fossil carbon content (kg C/tonne ww): 102. Biogenic carbon content (kg C/tonne ww): 162. Air Pollution Contral (APC): Semi-dry. Flue gas condensation: No. Power production: Yes. Heat production: Yes. Carbon capture: No. Electricity production per ton MSWI incinerated: 638 kWh. Heat production per ton MSWI incinerated: 6'170 MJ.
Exchanges
name | amount | location | unit | categories | type | reference product | comment | normalization | allocation | uncertainty type | loc | u1 | u2 | u3 | u4 | u5 | u6 | ub | scale
municipal waste incineration, at incineration plant, with semi-dry air pollution control, without flue gas condensation, with electricity and heat recovery, economic allocation | 1 | RER | kilogram |  | production | municipal solid waste |  | 1000 | 48.97% | 0
municipal waste incineration, at incineration plant, with semi-dry air pollution control, without flue gas condensation, with electricity and heat recovery, economic allocation | 0 | RER | kilowatt hour |  | technosphere | electricity, medium voltage |  | 1000 | 48.97% | 0
municipal waste incineration, at incineration plant, with semi-dry air pollution control, without flue gas condensation, with electricity and heat recovery, economic allocation | 0 | RER | megajoule |  | technosphere | heat, district or industrial, other than natural gas |  | 1000 | 48.97% | 0
market for diesel, low-sulfur | 4.1627e-05 | Europe without Switzerland | kilogram |  | technosphere | diesel, low-sulfur | Diesel density: 0.85 kg/l | 1000 | 48.97% | 0
market for activated carbon, granular | 0.00019589 | GLO | kilogram |  | technosphere | activated carbon, granular |  | 1000 | 48.97% | 0
market for ammonia, anhydrous, liquid | 0.00047993 | RER | kilogram |  | technosphere | ammonia, anhydrous, liquid | 100% liquid ammonia. In original publication, it is dilluated to 23.5% in water. We discount the original value by 75%. | 1000 | 48.97% | 0
market for tap water | 0.001479 | Europe without Switzerland | kilogram |  | technosphere | tap water | Used to dilute the ammonia. | 1000 | 48.97% | 0
market for calcium carbonate, precipitated | 0 | RER | kilogram |  | technosphere | calcium carbonate, precipitated |  | 1000 | 48.97% | 0
market for iron (III) chloride, without water, in 40% solution state | 0 | GLO | kilogram |  | technosphere | iron (III) chloride, without water, in 40% solution state |  | 1000 | 48.97% | 0
market for lime, hydrated, packed | 0.005387 | RER | kilogram |  | technosphere | lime, hydrated, packed |  | 1000 | 48.97% | 0
market for sodium hydroxide, without water, in 50% solution state | 0 | RER | kilogram |  | technosphere | sodium hydroxide, without water, in 50% solution state | 50% liquid ammonia. In original publication, it is dilluated to 27% in water. We discount the original value by 50%. | 1000 | 48.97% | 0
market for monoethanolamine | 0 | GLO | kilogram |  | technosphere | monoethanolamine |  | 1000 | 48.97% | 0
municipal waste incineration facility construction | 1.2243e-10 | CH | unit |  | technosphere | municipal waste incineration facility | Lifetime: 4'000'000 tons MSWI treated. | 1000 | 48.97% | 0
Water, cooling, unspecified natural origin | 7.3459e-05 |  | cubic meter | natural resource::in water | biosphere |  |  | 1000 | 48.97% | 0
Sulfur dioxide | 5.5339e-05 |  | kilogram | air::urban air close to ground | biosphere |  |  | 1000 | 48.97% | 0
Hydrochloric acid | 1.3712e-05 |  | kilogram | air | biosphere |  |  | 1000 | 48.97% | 0
Nitrogen oxides | 0.00033155 |  | kilogram | air::urban air close to ground | biosphere |  |  | 1000 | 48.97% | 0
Ammonia | 2.2038e-05 |  | kilogram | air::urban air close to ground | biosphere |  |  | 1000 | 48.97% | 0
Particulate Matter, < 2.5 um | 2.9384e-06 |  | kilogram | air::urban air close to ground | biosphere |  |  | 1000 | 48.97% | 0
Mercury II | 1.1264e-08 |  | kilogram | air::urban air close to ground | biosphere |  |  | 1000 | 48.97% | 0
Lead II | 2.7425e-08 |  | kilogram | air::urban air close to ground | biosphere |  |  | 1000 | 48.97% | 0
Cadmium II | 1.3712e-08 |  | kilogram | air::urban air close to ground | biosphere |  |  | 1000 | 48.97% | 0
Arsenic ion | 2.9384e-09 |  | kilogram | air::urban air close to ground | biosphere |  |  | 1000 | 48.97% | 0
Dioxins, measured as 2,3,7,8-tetrachlorodibenzo-p-dioxin | 5.387e-14 |  | kilogram | air::urban air close to ground | biosphere |  |  | 1000 | 48.97% | 0
Carbon dioxide, fossil | 0.18316 |  | kilogram | air::urban air close to ground | biosphere |  |  | 1000 | 48.97% | 0
Carbon dioxide, non-fossil | 0.2909 |  | kilogram | air::urban air close to ground | biosphere |  |  | 1000 | 48.97% | 0
Activity | municipal waste incineration, at incineration plant, with semi-dry air pollution control, without flue gas condensation, with electricity and heat recovery, economic allocation
location | RER
production amount | 1
source | Valentina Bisinella, Tore Hulgaard, Christian Riber, Anders Damgaard, Thomas H. Christensen, Environmental assessment of carbon capture and storage (CCS) as a post-treatment technology in waste incineration, Waste Management, Volume 128, 2021, Pages 99-113, ISSN 0956-053X, https://doi.org/10.1016/j.wasman.2021.04.046.
reference product | electricity, medium voltage
type | process
unit | kilowatt hour
comment | The incineration plant is a multi-output activity: 1) waste treatment, 2) heat production, 3) electricity production. Data on MSW composition as received at an incinerator in Copenhagen, Denmark. The estimated lower heating value is 9.9 GJ/tonne wet waste, and total carbon content is 264 kg C/tonne wet waste, 39% of which is fossil and 61% biogenic. Lower heating value (GJ/tonne ww): 9.9. Water content (kg/tonne ww): 432. Fossil carbon content (kg C/tonne ww): 102. Biogenic carbon content (kg C/tonne ww): 162. Air Pollution Contral (APC): Semi-dry. Flue gas condensation: No. Power production: Yes. Heat production: Yes. Carbon capture: No. Electricity production per ton MSWI incinerated: 638 kWh. Heat production per ton MSWI incinerated: 6'170 MJ.
Exchanges
name | amount | location | unit | categories | type | reference product | comment | normalization | allocation | uncertainty type | loc | u1 | u2 | u3 | u4 | u5 | u6 | ub | scale
municipal waste incineration, at incineration plant, with semi-dry air pollution control, without flue gas condensation, with electricity and heat recovery, economic allocation | 0 | RER | kilogram |  | technosphere | municipal solid waste |  | 638 | 25.2% | 0
municipal waste incineration, at incineration plant, with semi-dry air pollution control, without flue gas condensation, with electricity and heat recovery, economic allocation | 1 | RER | kilowatt hour |  | production | electricity, medium voltage |  | 638 | 25.2% | 0
municipal waste incineration, at incineration plant, with semi-dry air pollution control, without flue gas condensation, with electricity and heat recovery, economic allocation | 0 | RER | megajoule |  | technosphere | heat, district or industrial, other than natural gas |  | 638 | 25.2% | 0
market for diesel, low-sulfur | 3.357e-05 | Europe without Switzerland | kilogram |  | technosphere | diesel, low-sulfur | Diesel density: 0.85 kg/l | 638 | 25.2% | 2 | -10.3019 | 1 | 1 | 1 | 1.02 | 1.2 | 1 | 1.05 | 0.094886
market for activated carbon, granular | 0.00015798 | GLO | kilogram |  | technosphere | activated carbon, granular |  | 638 | 25.2% | 2 | -8.7531 | 1 | 1 | 1 | 1.02 | 1.2 | 1 | 1.05 | 0.094886
market for ammonia, anhydrous, liquid | 0.00038704 | RER | kilogram |  | technosphere | ammonia, anhydrous, liquid | 100% liquid ammonia. In original publication, it is dilluated to 23.5% in water. We discount the original value by 75%. | 638 | 25.2% | 2 | -7.857 | 1 | 1 | 1 | 1.02 | 1.2 | 1 | 1.05 | 0.094886
market for tap water | 0.0011927 | Europe without Switzerland | kilogram |  | technosphere | tap water | Used to dilute the ammonia. | 638 | 25.2% | 2 | -6.7315 | 1 | 1 | 1 | 1.02 | 1.2 | 1 | 1.05 | 0.094886
market for calcium carbonate, precipitated | 0 | RER | kilogram |  | technosphere | calcium carbonate, precipitated |  | 638 | 25.2% | 0
market for iron (III) chloride, without water, in 40% solution state | 0 | GLO | kilogram |  | technosphere | iron (III) chloride, without water, in 40% solution state |  | 638 | 25.2% | 0
market for lime, hydrated, packed | 0.0043444 | RER | kilogram |  | technosphere | lime, hydrated, packed |  | 638 | 25.2% | 2 | -5.4389 | 1 | 1 | 1 | 1.02 | 1.2 | 1 | 1.05 | 0.094886
market for sodium hydroxide, without water, in 50% solution state | 0 | RER | kilogram |  | technosphere | sodium hydroxide, without water, in 50% solution state | 50% liquid ammonia. In original publication, it is dilluated to 27% in water. We discount the original value by 50%. | 638 | 25.2% | 0
market for monoethanolamine | 0 | GLO | kilogram |  | technosphere | monoethanolamine |  | 638 | 25.2% | 0
municipal waste incineration facility construction | 9.8735e-11 | CH | unit |  | technosphere | municipal waste incineration facility | Lifetime: 4'000'000 tons MSWI treated. | 638 | 25.2% | 2 | -23.0386 | 1 | 1 | 1 | 1.02 | 1.2 | 1 | 3 | 0.55691
Water, cooling, unspecified natural origin | 5.9241e-05 |  | cubic meter | natural resource::in water | biosphere |  |  | 638 | 25.2% | 2 | -9.7339 | 1 | 1 | 1 | 1.02 | 1.2 | 1 | 1.05 | 0.094886
Sulfur dioxide | 4.4628e-05 |  | kilogram | air::urban air close to ground | biosphere |  |  | 638 | 25.2% | 2 | -10.0171 | 1 | 1 | 1 | 1.02 | 1.2 | 1 | 1.05 | 0.094886
Hydrochloric acid | 1.1058e-05 |  | kilogram | air | biosphere |  |  | 638 | 25.2% | 2 | -11.4123 | 1 | 1 | 1 | 1.02 | 1.2 | 1 | 1.5 | 0.22251
Nitrogen oxides | 0.00026738 |  | kilogram | air::urban air close to ground | biosphere |  |  | 638 | 25.2% | 2 | -8.2269 | 1 | 1 | 1 | 1.02 | 1.2 | 1 | 1.5 | 0.22251
Ammonia | 1.7772e-05 |  | kilogram | air::urban air close to ground | biosphere |  |  | 638 | 25.2% | 2 | -10.9379 | 1 | 1 | 1 | 1.02 | 1.2 | 1 | 1.5 | 0.22251
Particulate Matter, < 2.5 um | 2.3696e-06 |  | kilogram | air::urban air close to ground | biosphere |  |  | 638 | 25.2% | 2 | -12.9528 | 1 | 1 | 1 | 1.02 | 1.2 | 1 | 3 | 0.55691
Mercury II | 9.0837e-09 |  | kilogram | air::urban air close to ground | biosphere |  |  | 638 | 25.2% | 2 | -18.5168 | 1 | 1 | 1 | 1.02 | 1.2 | 1 | 5 | 0.80993
Lead II | 2.2117e-08 |  | kilogram | air::urban air close to ground | biosphere |  |  | 638 | 25.2% | 2 | -17.6269 | 1 | 1 | 1 | 1.02 | 1.2 | 1 | 5 | 0.80993
Cadmium II | 1.1058e-08 |  | kilogram | air::urban air close to ground | biosphere |  |  | 638 | 25.2% | 2 | -18.3201 | 1 | 1 | 1 | 1.02 | 1.2 | 1 | 5 | 0.80993
Arsenic ion | 2.3696e-09 |  | kilogram | air::urban air close to ground | biosphere |  |  | 638 | 25.2% | 2 | -19.8605 | 1 | 1 | 1 | 1.02 | 1.2 | 1 | 5 | 0.80993
Dioxins, measured as 2,3,7,8-tetrachlorodibenzo-p-dioxin | 4.3444e-14 |  | kilogram | air::urban air close to ground | biosphere |  |  | 638 | 25.2% | 2 | -30.7673 | 1 | 1 | 1 | 1.02 | 1.2 | 1 | 5 | 0.80993
Carbon dioxide, fossil | 0.14771 |  | kilogram | air::urban air close to ground | biosphere |  |  | 638 | 25.2% | 2 | -1.9125 | 1 | 1 | 1 | 1.02 | 1.2 | 1 | 1.05 | 0.094886
Carbon dioxide, non-fossil | 0.2346 |  | kilogram | air::urban air close to ground | biosphere |  |  | 638 | 25.2% | 2 | -1.4499 | 1 | 1 | 1 | 1.02 | 1.2 | 1 | 1.05 | 0.094886
Activity | municipal waste incineration, at incineration plant, with semi-dry air pollution control, without flue gas condensation, with electricity and heat recovery, economic allocation
location | RER
production amount | 1
source | Valentina Bisinella, Tore Hulgaard, Christian Riber, Anders Damgaard, Thomas H. Christensen, Environmental assessment of carbon capture and storage (CCS) as a post-treatment technology in waste incineration, Waste Management, Volume 128, 2021, Pages 99-113, ISSN 0956-053X, https://doi.org/10.1016/j.wasman.2021.04.046.
reference product | heat, district or industrial, other than natural gas
type | process
unit | megajoule
comment | The incineration plant is a multi-output activity: 1) waste treatment, 2) heat production, 3) electricity production. Data on MSW composition as received at an incinerator in Copenhagen, Denmark. The estimated lower heating value is 9.9 GJ/tonne wet waste, and total carbon content is 264 kg C/tonne wet waste, 39% of which is fossil and 61% biogenic. Lower heating value (GJ/tonne ww): 9.9. Water content (kg/tonne ww): 432. Fossil carbon content (kg C/tonne ww): 102. Biogenic carbon content (kg C/tonne ww): 162. Air Pollution Contral (APC): Semi-dry. Flue gas condensation: No. Power production: Yes. Heat production: Yes. Carbon capture: No. Electricity production per ton MSWI incinerated: 638 kWh. Heat production per ton MSWI incinerated: 6'170 MJ.
Exchanges
name | amount | location | unit | categories | type | reference product | comment | normalization | allocation | uncertainty type | loc | u1 | u2 | u3 | u4 | u5 | u6 | ub | scale
municipal waste incineration, at incineration plant, with semi-dry air pollution control, without flue gas condensation, with electricity and heat recovery, economic allocation | 0 | RER | kilogram |  | technosphere | municipal solid waste |  | 6170 | 25.83% | 0
municipal waste incineration, at incineration plant, with semi-dry air pollution control, without flue gas condensation, with electricity and heat recovery, economic allocation | 0 | RER | kilowatt hour |  | technosphere | electricity, medium voltage |  | 6170 | 25.83% | 0
municipal waste incineration, at incineration plant, with semi-dry air pollution control, without flue gas condensation, with electricity and heat recovery, economic allocation | 1 | RER | megajoule |  | production | heat, district or industrial, other than natural gas |  | 6170 | 25.83% | 0
market for diesel, low-sulfur | 3.5584e-06 | Europe without Switzerland | kilogram |  | technosphere | diesel, low-sulfur | Diesel density: 0.85 kg/l | 6170 | 25.83% | 2 | -12.5462 | 1 | 1 | 1 | 1.02 | 1.2 | 1 | 1.05 | 0.094886
market for activated carbon, granular | 1.6746e-05 | GLO | kilogram |  | technosphere | activated carbon, granular |  | 6170 | 25.83% | 2 | -10.9974 | 1 | 1 | 1 | 1.02 | 1.2 | 1 | 1.05 | 0.094886
market for ammonia, anhydrous, liquid | 4.1027e-05 | RER | kilogram |  | technosphere | ammonia, anhydrous, liquid | 100% liquid ammonia. In original publication, it is dilluated to 23.5% in water. We discount the original value by 75%. | 6170 | 25.83% | 2 | -10.1013 | 1 | 1 | 1 | 1.02 | 1.2 | 1 | 1.05 | 0.094886
market for tap water | 0.00012643 | Europe without Switzerland | kilogram |  | technosphere | tap water | Used to dilute the ammonia. | 6170 | 25.83% | 2 | -8.9758 | 1 | 1 | 1 | 1.02 | 1.2 | 1 | 1.05 | 0.094886
market for calcium carbonate, precipitated | 0 | RER | kilogram |  | technosphere | calcium carbonate, precipitated |  | 6170 | 25.83% | 0
market for iron (III) chloride, without water, in 40% solution state | 0 | GLO | kilogram |  | technosphere | iron (III) chloride, without water, in 40% solution state |  | 6170 | 25.83% | 0
market for lime, hydrated, packed | 0.0004605 | RER | kilogram |  | technosphere | lime, hydrated, packed |  | 6170 | 25.83% | 2 | -7.6832 | 1 | 1 | 1 | 1.02 | 1.2 | 1 | 1.05 | 0.094886
market for sodium hydroxide, without water, in 50% solution state | 0 | RER | kilogram |  | technosphere | sodium hydroxide, without water, in 50% solution state | 50% liquid ammonia. In original publication, it is dilluated to 27% in water. We discount the original value by 50%. | 6170 | 25.83% | 0
market for monoethanolamine | 0 | GLO | kilogram |  | technosphere | monoethanolamine |  | 6170 | 25.83% | 0
municipal waste incineration facility construction | 1.0466e-11 | CH | unit |  | technosphere | municipal waste incineration facility | Lifetime: 4'000'000 tons MSWI treated. | 6170 | 25.83% | 2 | -25.2829 | 1 | 1 | 1 | 1.02 | 1.2 | 1 | 3 | 0.55691
Water, cooling, unspecified natural origin | 6.2796e-06 |  | cubic meter | natural resource::in water | biosphere |  |  | 6170 | 25.83% | 2 | -11.9782 | 1 | 1 | 1 | 1.02 | 1.2 | 1 | 1.05 | 0.094886
Sulfur dioxide | 4.7306e-06 |  | kilogram | air::urban air close to ground | biosphere |  |  | 6170 | 25.83% | 2 | -12.2615 | 1 | 1 | 1 | 1.02 | 1.2 | 1 | 1.05 | 0.094886
Hydrochloric acid | 1.1722e-06 |  | kilogram | air | biosphere |  |  | 6170 | 25.83% | 2 | -13.6566 | 1 | 1 | 1 | 1.02 | 1.2 | 1 | 1.5 | 0.22251
Nitrogen oxides | 2.8342e-05 |  | kilogram | air::urban air close to ground | biosphere |  |  | 6170 | 25.83% | 2 | -10.4712 | 1 | 1 | 1 | 1.02 | 1.2 | 1 | 1.5 | 0.22251
Ammonia | 1.8839e-06 |  | kilogram | air::urban air close to ground | biosphere |  |  | 6170 | 25.83% | 2 | -13.1822 | 1 | 1 | 1 | 1.02 | 1.2 | 1 | 1.5 | 0.22251
Particulate Matter, < 2.5 um | 2.5118e-07 |  | kilogram | air::urban air close to ground | biosphere |  |  | 6170 | 25.83% | 2 | -15.1971 | 1 | 1 | 1 | 1.02 | 1.2 | 1 | 3 | 0.55691
Mercury II | 9.6287e-10 |  | kilogram | air::urban air close to ground | biosphere |  |  | 6170 | 25.83% | 2 | -20.7611 | 1 | 1 | 1 | 1.02 | 1.2 | 1 | 5 | 0.80993
Lead II | 2.3444e-09 |  | kilogram | air::urban air close to ground | biosphere |  |  | 6170 | 25.83% | 2 | -19.8712 | 1 | 1 | 1 | 1.02 | 1.2 | 1 | 5 | 0.80993
Cadmium II | 1.1722e-09 |  | kilogram | air::urban air close to ground | biosphere |  |  | 6170 | 25.83% | 2 | -20.5644 | 1 | 1 | 1 | 1.02 | 1.2 | 1 | 5 | 0.80993
Arsenic ion | 2.5118e-10 |  | kilogram | air::urban air close to ground | biosphere |  |  | 6170 | 25.83% | 2 | -22.1048 | 1 | 1 | 1 | 1.02 | 1.2 | 1 | 5 | 0.80993
Dioxins, measured as 2,3,7,8-tetrachlorodibenzo-p-dioxin | 4.605e-15 |  | kilogram | air::urban air close to ground | biosphere |  |  | 6170 | 25.83% | 2 | -33.0116 | 1 | 1 | 1 | 1.02 | 1.2 | 1 | 5 | 0.80993
Carbon dioxide, fossil | 0.015657 |  | kilogram | air::urban air close to ground | biosphere |  |  | 6170 | 25.83% | 2 | -4.1568 | 1 | 1 | 1 | 1.02 | 1.2 | 1 | 1.05 | 0.094886
Carbon dioxide, non-fossil | 0.024867 |  | kilogram | air::urban air close to ground | biosphere |  |  | 6170 | 25.83% | 2 | -3.6942 | 1 | 1 | 1 | 1.02 | 1.2 | 1 | 1.05 | 0.094886
Activity | municipal waste incineration, at incineration plant, with semi-dry air pollution control, with flue gas condensation, with electricity and heat recovery, economic allocation
location | RER
production amount | 1
source | Valentina Bisinella, Tore Hulgaard, Christian Riber, Anders Damgaard, Thomas H. Christensen, Environmental assessment of carbon capture and storage (CCS) as a post-treatment technology in waste incineration, Waste Management, Volume 128, 2021, Pages 99-113, ISSN 0956-053X, https://doi.org/10.1016/j.wasman.2021.04.046.
reference product | municipal solid waste
type | process
unit | kilogram
comment | The incineration plant is a multi-output activity: 1) waste treatment, 2) heat production, 3) electricity production. Data on MSW composition as received at an incinerator in Copenhagen, Denmark. The estimated lower heating value is 9.9 GJ/tonne wet waste, and total carbon content is 264 kg C/tonne wet waste, 39% of which is fossil and 61% biogenic. Lower heating value (GJ/tonne ww): 9.9. Water content (kg/tonne ww): 432. Fossil carbon content (kg C/tonne ww): 102. Biogenic carbon content (kg C/tonne ww): 162. Air Pollution Contral (APC): Semi-dry. Flue gas condensation: Yes. Power production: Yes. Heat production: Yes. Carbon capture: No. Electricity production per ton MSWI incinerated: 623 kWh. Heat production per ton MSWI incinerated: 7'860 MJ.
Exchanges
name | amount | location | unit | categories | type | reference product | comment | normalization | allocation | uncertainty type | loc | u1 | u2 | u3 | u4 | u5 | u6 | ub | scale | negative
municipal waste incineration, at incineration plant, with semi-dry air pollution control, with flue gas condensation, with electricity and heat recovery, economic allocation | 1 | RER | kilogram |  | production | municipal solid waste |  | 1000 | 45.99% | 0
municipal waste incineration, at incineration plant, with semi-dry air pollution control, with flue gas condensation, with electricity and heat recovery, economic allocation | 0 | RER | kilowatt hour |  | technosphere | electricity, medium voltage |  | 1000 | 45.99% | 0
municipal waste incineration, at incineration plant, with semi-dry air pollution control, with flue gas condensation, with electricity and heat recovery, economic allocation | 0 | RER | megajoule |  | technosphere | heat, district or industrial, other than natural gas |  | 1000 | 45.99% | 0
market for diesel, low-sulfur | 3.9093e-05 | Europe without Switzerland | kilogram |  | technosphere | diesel, low-sulfur | Diesel density: 0.85 kg/l | 1000 | 45.99% | 2 | -10.1496 | 1 | 1 | 1 | 1.02 | 1.2 | 1 | 1.05 | 0.094886
market for activated carbon, granular | 0.00018397 | GLO | kilogram |  | technosphere | activated carbon, granular |  | 1000 | 45.99% | 2 | -8.6008 | 1 | 1 | 1 | 1.02 | 1.2 | 1 | 1.05 | 0.094886
market for ammonia, anhydrous, liquid | 0.00045072 | RER | kilogram |  | technosphere | ammonia, anhydrous, liquid | 100% liquid ammonia. In original publication, it is dilluated to 23.5% in water. We discount the original value by 75%. | 1000 | 45.99% | 2 | -7.7047 | 1 | 1 | 1 | 1.02 | 1.2 | 1 | 1.05 | 0.094886
market for tap water | 0.0013889 | Europe without Switzerland | kilogram |  | technosphere | tap water | Used to dilute the ammonia. | 1000 | 45.99% | 2 | -6.5792 | 1 | 1 | 1 | 1.02 | 1.2 | 1 | 1.05 | 0.094886
market for calcium carbonate, precipitated | 0 | RER | kilogram |  | technosphere | calcium carbonate, precipitated |  | 1000 | 45.99% | 0
market for iron (III) chloride, without water, in 40% solution state | 0 | GLO | kilogram |  | technosphere | iron (III) chloride, without water, in 40% solution state |  | 1000 | 45.99% | 0
market for lime, hydrated, packed | 0.0045991 | RER | kilogram |  | technosphere | lime, hydrated, packed |  | 1000 | 45.99% | 2 | -5.3819 | 1 | 1 | 1 | 1.02 | 1.2 | 1 | 1.05 | 0.094886
market for sodium hydroxide, without water, in 50% solution state | 0.00011498 | RER | kilogram |  | technosphere | sodium hydroxide, without water, in 50% solution state | 50% liquid ammonia. In original publication, it is dilluated to 27% in water. We discount the original value by 50%. | 1000 | 45.99% | 0
market for monoethanolamine | 0 | GLO | kilogram |  | technosphere | monoethanolamine |  | 1000 | 45.99% | 0
municipal waste incineration facility construction | 1.1498e-10 | CH | unit |  | technosphere | municipal waste incineration facility | Lifetime: 4'000'000 tons MSWI treated. | 1000 | 45.99% | 2 | -22.8863 | 1 | 1 | 1 | 1.02 | 1.2 | 1 | 3 | 0.55691
Water, cooling, unspecified natural origin | 0 |  | cubic meter | natural resource::in water | biosphere |  |  | 1000 | 45.99% | 0
Sulfur dioxide | 2.7595e-06 |  | kilogram | air::urban air close to ground | biosphere |  |  | 1000 | 45.99% | 2 | -12.8005 | 1 | 1 | 1 | 1.02 | 1.2 | 1 | 1.05 | 0.094886
Hydrochloric acid | 1.3797e-06 |  | kilogram | air | biosphere |  |  | 1000 | 45.99% | 2 | -13.4936 | 1 | 1 | 1 | 1.02 | 1.2 | 1 | 1.5 | 0.22251
Nitrogen oxides | 0.00031136 |  | kilogram | air::urban air close to ground | biosphere |  |  | 1000 | 45.99% | 2 | -8.0746 | 1 | 1 | 1 | 1.02 | 1.2 | 1 | 1.5 | 0.22251
Ammonia | 4.5991e-07 |  | kilogram | air::urban air close to ground | biosphere |  |  | 1000 | 45.99% | 2 | -14.5922 | 1 | 1 | 1 | 1.02 | 1.2 | 1 | 1.5 | 0.22251
Particulate Matter, < 2.5 um | 2.7595e-06 |  | kilogram | air::urban air close to ground | biosphere |  |  | 1000 | 45.99% | 2 | -12.8005 | 1 | 1 | 1 | 1.02 | 1.2 | 1 | 3 | 0.55691
Mercury II | 2.7595e-09 |  | kilogram | air::urban air close to ground | biosphere |  |  | 1000 | 45.99% | 2 | -19.7082 | 1 | 1 | 1 | 1.02 | 1.2 | 1 | 5 | 0.80993
Lead II | 2.7595e-09 |  | kilogram | air::urban air close to ground | biosphere |  |  | 1000 | 45.99% | 2 | -19.7082 | 1 | 1 | 1 | 1.02 | 1.2 | 1 | 5 | 0.80993
Cadmium II | 1.3797e-09 |  | kilogram | air::urban air close to ground | biosphere |  |  | 1000 | 45.99% | 2 | -20.4014 | 1 | 1 | 1 | 1.02 | 1.2 | 1 | 5 | 0.80993
Arsenic ion | 1.3797e-09 |  | kilogram | air::urban air close to ground | biosphere |  |  | 1000 | 45.99% | 2 | -20.4014 | 1 | 1 | 1 | 1.02 | 1.2 | 1 | 5 | 0.80993
Dioxins, measured as 2,3,7,8-tetrachlorodibenzo-p-dioxin | 5.059e-14 |  | kilogram | air::urban air close to ground | biosphere |  |  | 1000 | 45.99% | 2 | -30.615 | 1 | 1 | 1 | 1.02 | 1.2 | 1 | 5 | 0.80993
Carbon dioxide, fossil | 0.17201 |  | kilogram | air::urban air close to ground | biosphere |  |  | 1000 | 45.99% | 2 | -1.7602 | 1 | 1 | 1 | 1.02 | 1.2 | 1 | 1.05 | 0.094886
Carbon dioxide, non-fossil | 0.27319 |  | kilogram | air::urban air close to ground | biosphere |  |  | 1000 | 45.99% | 2 | -1.2976 | 1 | 1 | 1 | 1.02 | 1.2 | 1 | 1.05 | 0.094886
Activity | municipal waste incineration, at incineration plant, with semi-dry air pollution control, with flue gas condensation, with electricity and heat recovery, economic allocation
location | RER
production amount | 1
source | Valentina Bisinella, Tore Hulgaard, Christian Riber, Anders Damgaard, Thomas H. Christensen, Environmental assessment of carbon capture and storage (CCS) as a post-treatment technology in waste incineration, Waste Management, Volume 128, 2021, Pages 99-113, ISSN 0956-053X, https://doi.org/10.1016/j.wasman.2021.04.046.
reference product | electricity, medium voltage
type | process
unit | kilowatt hour
comment | The incineration plant is a multi-output activity: 1) waste treatment, 2) heat production, 3) electricity production. Data on MSW composition as received at an incinerator in Copenhagen, Denmark. The estimated lower heating value is 9.9 GJ/tonne wet waste, and total carbon content is 264 kg C/tonne wet waste, 39% of which is fossil and 61% biogenic. Lower heating value (GJ/tonne ww): 9.9. Water content (kg/tonne ww): 432. Fossil carbon content (kg C/tonne ww): 102. Biogenic carbon content (kg C/tonne ww): 162. Air Pollution Contral (APC): Semi-dry. Flue gas condensation: Yes. Power production: Yes. Heat production: Yes. Carbon capture: No. Electricity production per ton MSWI incinerated: 623 kWh. Heat production per ton MSWI incinerated: 7'860 MJ.
Exchanges
name | amount | location | unit | categories | type | reference product | comment | normalization | allocation | uncertainty type | loc | u1 | u2 | u3 | u4 | u5 | u6 | ub | scale | negative
municipal waste incineration, at incineration plant, with semi-dry air pollution control, with flue gas condensation, with electricity and heat recovery, economic allocation | 0 | RER | kilogram |  | technosphere | municipal solid waste |  | 623 | 23.11% | 0
municipal waste incineration, at incineration plant, with semi-dry air pollution control, with flue gas condensation, with electricity and heat recovery, economic allocation | 1 | RER | kilowatt hour |  | production | electricity, medium voltage |  | 623 | 23.11% | 0
municipal waste incineration, at incineration plant, with semi-dry air pollution control, with flue gas condensation, with electricity and heat recovery, economic allocation | 0 | RER | megajoule |  | technosphere | heat, district or industrial, other than natural gas |  | 623 | 23.11% | 0
market for diesel, low-sulfur | 3.1526e-05 | Europe without Switzerland | kilogram |  | technosphere | diesel, low-sulfur | Diesel density: 0.85 kg/l | 623 | 23.11% | 2 | -10.3647 | 1 | 1 | 1 | 1.02 | 1.2 | 1 | 1.05 | 0.094886
market for activated carbon, granular | 0.00014836 | GLO | kilogram |  | technosphere | activated carbon, granular |  | 623 | 23.11% | 2 | -8.8159 | 1 | 1 | 1 | 1.02 | 1.2 | 1 | 1.05 | 0.094886
market for ammonia, anhydrous, liquid | 0.00036348 | RER | kilogram |  | technosphere | ammonia, anhydrous, liquid | 100% liquid ammonia. In original publication, it is dilluated to 23.5% in water. We discount the original value by 75%. | 623 | 23.11% | 2 | -7.9198 | 1 | 1 | 1 | 1.02 | 1.2 | 1 | 1.05 | 0.094886
market for tap water | 0.0011201 | Europe without Switzerland | kilogram |  | technosphere | tap water | Used to dilute the ammonia. | 623 | 23.11% | 2 | -6.7943 | 1 | 1 | 1 | 1.02 | 1.2 | 1 | 1.05 | 0.094886
market for calcium carbonate, precipitated | 0 | RER | kilogram |  | technosphere | calcium carbonate, precipitated |  | 623 | 23.11% | 0
market for iron (III) chloride, without water, in 40% solution state | 0 | GLO | kilogram |  | technosphere | iron (III) chloride, without water, in 40% solution state |  | 623 | 23.11% | 0
market for lime, hydrated, packed | 0.003709 | RER | kilogram |  | technosphere | lime, hydrated, packed |  | 623 | 23.11% | 2 | -5.597 | 1 | 1 | 1 | 1.02 | 1.2 | 1 | 1.05 | 0.094886
market for sodium hydroxide, without water, in 50% solution state | 9.2724e-05 | RER | kilogram |  | technosphere | sodium hydroxide, without water, in 50% solution state | 50% liquid ammonia. In original publication, it is dilluated to 27% in water. We discount the original value by 50%. | 623 | 23.11% | 0
market for monoethanolamine | 0 | GLO | kilogram |  | technosphere | monoethanolamine |  | 623 | 23.11% | 0
municipal waste incineration facility construction | 9.2724e-11 | CH | unit |  | technosphere | municipal waste incineration facility | Lifetime: 4'000'000 tons MSWI treated. | 623 | 23.11% | 2 | -23.1014 | 1 | 1 | 1 | 1.02 | 1.2 | 1 | 3 | 0.55691
Water, cooling, unspecified natural origin | 0 |  | cubic meter | natural resource::in water | biosphere |  |  | 623 | 23.11% | 0
Sulfur dioxide | 2.2254e-06 |  | kilogram | air::urban air close to ground | biosphere |  |  | 623 | 23.11% | 2 | -13.0156 | 1 | 1 | 1 | 1.02 | 1.2 | 1 | 1.05 | 0.094886
Hydrochloric acid | 1.1127e-06 |  | kilogram | air | biosphere |  |  | 623 | 23.11% | 2 | -13.7087 | 1 | 1 | 1 | 1.02 | 1.2 | 1 | 1.5 | 0.22251
Nitrogen oxides | 0.0002511 |  | kilogram | air::urban air close to ground | biosphere |  |  | 623 | 23.11% | 2 | -8.2897 | 1 | 1 | 1 | 1.02 | 1.2 | 1 | 1.5 | 0.22251
Ammonia | 3.709e-07 |  | kilogram | air::urban air close to ground | biosphere |  |  | 623 | 23.11% | 2 | -14.8073 | 1 | 1 | 1 | 1.02 | 1.2 | 1 | 1.5 | 0.22251
Particulate Matter, < 2.5 um | 2.2254e-06 |  | kilogram | air::urban air close to ground | biosphere |  |  | 623 | 23.11% | 2 | -13.0156 | 1 | 1 | 1 | 1.02 | 1.2 | 1 | 3 | 0.55691
Mercury II | 2.2254e-09 |  | kilogram | air::urban air close to ground | biosphere |  |  | 623 | 23.11% | 2 | -19.9233 | 1 | 1 | 1 | 1.02 | 1.2 | 1 | 5 | 0.80993
Lead II | 2.2254e-09 |  | kilogram | air::urban air close to ground | biosphere |  |  | 623 | 23.11% | 2 | -19.9233 | 1 | 1 | 1 | 1.02 | 1.2 | 1 | 5 | 0.80993
Cadmium II | 1.1127e-09 |  | kilogram | air::urban air close to ground | biosphere |  |  | 623 | 23.11% | 2 | -20.6165 | 1 | 1 | 1 | 1.02 | 1.2 | 1 | 5 | 0.80993
Arsenic ion | 1.1127e-09 |  | kilogram | air::urban air close to ground | biosphere |  |  | 623 | 23.11% | 2 | -20.6165 | 1 | 1 | 1 | 1.02 | 1.2 | 1 | 5 | 0.80993
Dioxins, measured as 2,3,7,8-tetrachlorodibenzo-p-dioxin | 4.0799e-14 |  | kilogram | air::urban air close to ground | biosphere |  |  | 623 | 23.11% | 2 | -30.8301 | 1 | 1 | 1 | 1.02 | 1.2 | 1 | 5 | 0.80993
Carbon dioxide, fossil | 0.13872 |  | kilogram | air::urban air close to ground | biosphere |  |  | 623 | 23.11% | 2 | -1.9753 | 1 | 1 | 1 | 1.02 | 1.2 | 1 | 1.05 | 0.094886
Carbon dioxide, non-fossil | 0.22031 |  | kilogram | air::urban air close to ground | biosphere |  |  | 623 | 23.11% | 2 | -1.5127 | 1 | 1 | 1 | 1.02 | 1.2 | 1 | 1.05 | 0.094886
Activity | municipal waste incineration, at incineration plant, with semi-dry air pollution control, with flue gas condensation, with electricity and heat recovery, economic allocation
location | RER
production amount | 1
source | Valentina Bisinella, Tore Hulgaard, Christian Riber, Anders Damgaard, Thomas H. Christensen, Environmental assessment of carbon capture and storage (CCS) as a post-treatment technology in waste incineration, Waste Management, Volume 128, 2021, Pages 99-113, ISSN 0956-053X, https://doi.org/10.1016/j.wasman.2021.04.046.
reference product | heat, district or industrial, other than natural gas
type | process
unit | megajoule
comment | The incineration plant is a multi-output activity: 1) waste treatment, 2) heat production, 3) electricity production. Data on MSW composition as received at an incinerator in Copenhagen, Denmark. The estimated lower heating value is 9.9 GJ/tonne wet waste, and total carbon content is 264 kg C/tonne wet waste, 39% of which is fossil and 61% biogenic. Lower heating value (GJ/tonne ww): 9.9. Water content (kg/tonne ww): 432. Fossil carbon content (kg C/tonne ww): 102. Biogenic carbon content (kg C/tonne ww): 162. Air Pollution Contral (APC): Semi-dry. Flue gas condensation: Yes. Power production: Yes. Heat production: Yes. Carbon capture: No. Electricity production per ton MSWI incinerated: 623 kWh. Heat production per ton MSWI incinerated: 7'860 MJ.
Exchanges
name | amount | location | unit | categories | type | reference product | comment | normalization | allocation | uncertainty type | loc | u1 | u2 | u3 | u4 | u5 | u6 | ub | scale | negative
municipal waste incineration, at incineration plant, with semi-dry air pollution control, with flue gas condensation, with electricity and heat recovery, economic allocation | 0 | RER | kilogram |  | technosphere | municipal solid waste |  | 7860 | 30.9% | 0
municipal waste incineration, at incineration plant, with semi-dry air pollution control, with flue gas condensation, with electricity and heat recovery, economic allocation | 0 | RER | kilowatt hour |  | technosphere | electricity, medium voltage |  | 7860 | 30.9% | 0
municipal waste incineration, at incineration plant, with semi-dry air pollution control, with flue gas condensation, with electricity and heat recovery, economic allocation | 1 | RER | megajoule |  | production | heat, district or industrial, other than natural gas |  | 7860 | 30.9% | 0
market for diesel, low-sulfur | 3.3418e-06 | Europe without Switzerland | kilogram |  | technosphere | diesel, low-sulfur | Diesel density: 0.85 kg/l | 7860 | 30.9% | 2 | -12.609 | 1 | 1 | 1 | 1.02 | 1.2 | 1 | 1.05 | 0.094886
market for activated carbon, granular | 1.5726e-05 | GLO | kilogram |  | technosphere | activated carbon, granular |  | 7860 | 30.9% | 2 | -11.0602 | 1 | 1 | 1 | 1.02 | 1.2 | 1 | 1.05 | 0.094886
market for ammonia, anhydrous, liquid | 3.8529e-05 | RER | kilogram |  | technosphere | ammonia, anhydrous, liquid | 100% liquid ammonia. In original publication, it is dilluated to 23.5% in water. We discount the original value by 75%. | 7860 | 30.9% | 2 | -10.1641 | 1 | 1 | 1 | 1.02 | 1.2 | 1 | 1.05 | 0.094886
market for tap water | 0.00011873 | Europe without Switzerland | kilogram |  | technosphere | tap water | Used to dilute the ammonia. | 7860 | 30.9% | 2 | -9.0386 | 1 | 1 | 1 | 1.02 | 1.2 | 1 | 1.05 | 0.094886
market for calcium carbonate, precipitated | 0 | RER | kilogram |  | technosphere | calcium carbonate, precipitated |  | 7860 | 30.9% | 0
market for iron (III) chloride, without water, in 40% solution state | 0 | GLO | kilogram |  | technosphere | iron (III) chloride, without water, in 40% solution state |  | 7860 | 30.9% | 0
market for lime, hydrated, packed | 0.00039315 | RER | kilogram |  | technosphere | lime, hydrated, packed |  | 7860 | 30.9% | 2 | -7.8413 | 1 | 1 | 1 | 1.02 | 1.2 | 1 | 1.05 | 0.094886
market for sodium hydroxide, without water, in 50% solution state | 9.8288e-06 | RER | kilogram |  | technosphere | sodium hydroxide, without water, in 50% solution state | 50% liquid ammonia. In original publication, it is dilluated to 27% in water. We discount the original value by 50%. | 7860 | 30.9% | 0
market for monoethanolamine | 0 | GLO | kilogram |  | technosphere | monoethanolamine |  | 7860 | 30.9% | 0
municipal waste incineration facility construction | 9.8288e-12 | CH | unit |  | technosphere | municipal waste incineration facility | Lifetime: 4'000'000 tons MSWI treated. | 7860 | 30.9% | 2 | -25.3457 | 1 | 1 | 1 | 1.02 | 1.2 | 1 | 3 | 0.55691
Water, cooling, unspecified natural origin | 0 |  | cubic meter | natural resource::in water | biosphere |  |  | 7860 | 30.9% | 0
Sulfur dioxide | 2.3589e-07 |  | kilogram | air::urban air close to ground | biosphere |  |  | 7860 | 30.9% | 2 | -15.2599 | 1 | 1 | 1 | 1.02 | 1.2 | 1 | 1.05 | 0.094886
Hydrochloric acid | 1.1795e-07 |  | kilogram | air | biosphere |  |  | 7860 | 30.9% | 2 | -15.953 | 1 | 1 | 1 | 1.02 | 1.2 | 1 | 1.5 | 0.22251
Nitrogen oxides | 2.6616e-05 |  | kilogram | air::urban air close to ground | biosphere |  |  | 7860 | 30.9% | 2 | -10.534 | 1 | 1 | 1 | 1.02 | 1.2 | 1 | 1.5 | 0.22251
Ammonia | 3.9315e-08 |  | kilogram | air::urban air close to ground | biosphere |  |  | 7860 | 30.9% | 2 | -17.0517 | 1 | 1 | 1 | 1.02 | 1.2 | 1 | 1.5 | 0.22251
Particulate Matter, < 2.5 um | 2.3589e-07 |  | kilogram | air::urban air close to ground | biosphere |  |  | 7860 | 30.9% | 2 | -15.2599 | 1 | 1 | 1 | 1.02 | 1.2 | 1 | 3 | 0.55691
Mercury II | 2.3589e-10 |  | kilogram | air::urban air close to ground | biosphere |  |  | 7860 | 30.9% | 2 | -22.1677 | 1 | 1 | 1 | 1.02 | 1.2 | 1 | 5 | 0.80993
Lead II | 2.3589e-10 |  | kilogram | air::urban air close to ground | biosphere |  |  | 7860 | 30.9% | 2 | -22.1677 | 1 | 1 | 1 | 1.02 | 1.2 | 1 | 5 | 0.80993
Cadmium II | 1.1795e-10 |  | kilogram | air::urban air close to ground | biosphere |  |  | 7860 | 30.9% | 2 | -22.8608 | 1 | 1 | 1 | 1.02 | 1.2 | 1 | 5 | 0.80993
Arsenic ion | 1.1795e-10 |  | kilogram | air::urban air close to ground | biosphere |  |  | 7860 | 30.9% | 2 | -22.8608 | 1 | 1 | 1 | 1.02 | 1.2 | 1 | 5 | 0.80993
Dioxins, measured as 2,3,7,8-tetrachlorodibenzo-p-dioxin | 4.3247e-15 |  | kilogram | air::urban air close to ground | biosphere |  |  | 7860 | 30.9% | 2 | -33.0744 | 1 | 1 | 1 | 1.02 | 1.2 | 1 | 5 | 0.80993
Carbon dioxide, fossil | 0.014704 |  | kilogram | air::urban air close to ground | biosphere |  |  | 7860 | 30.9% | 2 | -4.2196 | 1 | 1 | 1 | 1.02 | 1.2 | 1 | 1.05 | 0.094886
Carbon dioxide, non-fossil | 0.023353 |  | kilogram | air::urban air close to ground | biosphere |  |  | 7860 | 30.9% | 2 | -3.757 | 1 | 1 | 1 | 1.02 | 1.2 | 1 | 1.05 | 0.094886
Activity | municipal waste incineration, at incineration plant, with wet air pollution control, without flue gas condensation, with electricity and heat recovery, economic allocation
location | RER
production amount | 1
source | Valentina Bisinella, Tore Hulgaard, Christian Riber, Anders Damgaard, Thomas H. Christensen, Environmental assessment of carbon capture and storage (CCS) as a post-treatment technology in waste incineration, Waste Management, Volume 128, 2021, Pages 99-113, ISSN 0956-053X, https://doi.org/10.1016/j.wasman.2021.04.046.
reference product | municipal solid waste
type | process
unit | kilogram
comment | The incineration plant is a multi-output activity: 1) waste treatment, 2) heat production, 3) electricity production. Data on MSW composition as received at an incinerator in Copenhagen, Denmark. The estimated lower heating value is 9.9 GJ/tonne wet waste, and total carbon content is 264 kg C/tonne wet waste, 39% of which is fossil and 61% biogenic. Lower heating value (GJ/tonne ww): 9.9. Water content (kg/tonne ww): 432. Fossil carbon content (kg C/tonne ww): 102. Biogenic carbon content (kg C/tonne ww): 162. Air Pollution Contral (APC): Semi-dry. Flue gas condensation: No. Power production: Yes. Heat production: Yes. Carbon capture: No. Electricity production per ton MSWI incinerated: 628 kWh. Heat production per ton MSWI incinerated: 6'170 MJ.
Exchanges
name | amount | location | unit | categories | type | reference product | comment | normalization | allocation | uncertainty type | loc | u1 | u2 | u3 | u4 | u5 | u6 | ub | scale
municipal waste incineration, at incineration plant, with wet air pollution control, without flue gas condensation, with electricity and heat recovery, economic allocation | 1 | RER | kilogram |  | production | municipal solid waste |  | 1000 | 49.17% | 0
municipal waste incineration, at incineration plant, with wet air pollution control, without flue gas condensation, with electricity and heat recovery, economic allocation | 0 | RER | kilowatt hour |  | technosphere | electricity, medium voltage |  | 1000 | 49.17% | 0
municipal waste incineration, at incineration plant, with wet air pollution control, without flue gas condensation, with electricity and heat recovery, economic allocation | 0 | RER | megajoule |  | technosphere | heat, district or industrial, other than natural gas |  | 1000 | 49.17% | 0
market for diesel, low-sulfur | 4.1792e-05 | Europe without Switzerland | kilogram |  | technosphere | diesel, low-sulfur | Diesel density: 0.85 kg/l | 1000 | 49.17% | 2 | -10.0828 | 1 | 1 | 1 | 1.02 | 1.2 | 1 | 1.05 | 0.094886
market for activated carbon, granular | 0.00019667 | GLO | kilogram |  | technosphere | activated carbon, granular |  | 1000 | 49.17% | 2 | -8.534 | 1 | 1 | 1 | 1.02 | 1.2 | 1 | 1.05 | 0.094886
market for ammonia, anhydrous, liquid | 0.00048184 | RER | kilogram |  | technosphere | ammonia, anhydrous, liquid | 100% liquid ammonia. In original publication, it is dilluated to 23.5% in water. We discount the original value by 75%. | 1000 | 49.17% | 2 | -7.6379 | 1 | 1 | 1 | 1.02 | 1.2 | 1 | 1.05 | 0.094886
market for tap water | 0.0014848 | Europe without Switzerland | kilogram |  | technosphere | tap water | Used to dilute the ammonia. | 1000 | 49.17% | 2 | -6.5124 | 1 | 1 | 1 | 1.02 | 1.2 | 1 | 1.05 | 0.094886
market for calcium carbonate, precipitated | 0.0034417 | RER | kilogram |  | technosphere | calcium carbonate, precipitated |  | 1000 | 49.17% | 0
market for iron (III) chloride, without water, in 40% solution state | 2.4583e-05 | GLO | kilogram |  | technosphere | iron (III) chloride, without water, in 40% solution state |  | 1000 | 49.17% | 0
market for lime, hydrated, packed | 0 | RER | kilogram |  | technosphere | lime, hydrated, packed |  | 1000 | 49.17% | 0
market for sodium hydroxide, without water, in 50% solution state | 0.00012292 | RER | kilogram |  | technosphere | sodium hydroxide, without water, in 50% solution state | 50% liquid ammonia. In original publication, it is dilluated to 27% in water. We discount the original value by 50%. | 1000 | 49.17% | 0
market for monoethanolamine | 0 | GLO | kilogram |  | technosphere | monoethanolamine |  | 1000 | 49.17% | 0
municipal waste incineration facility construction | 1.2292e-10 | CH | unit |  | technosphere | municipal waste incineration facility | Lifetime: 4'000'000 tons MSWI treated. | 1000 | 49.17% | 2 | -22.8195 | 1 | 1 | 1 | 1.02 | 1.2 | 1 | 3 | 0.55691
Water, cooling, unspecified natural origin | 0.0001475 |  | cubic meter | natural resource::in water | biosphere |  |  | 1000 | 49.17% | 2 | -8.8217 | 1 | 1 | 1 | 1.02 | 1.2 | 1 | 1.05 | 0.094886
Sulfur dioxide | 2.7533e-05 |  | kilogram | air::urban air close to ground | biosphere |  |  | 1000 | 49.17% | 2 | -10.5001 | 1 | 1 | 1 | 1.02 | 1.2 | 1 | 1.05 | 0.094886
Hydrochloric acid | 2.95e-06 |  | kilogram | air | biosphere |  |  | 1000 | 49.17% | 2 | -12.7337 | 1 | 1 | 1 | 1.02 | 1.2 | 1 | 1.5 | 0.22251
Nitrogen oxides | 0.00033286 |  | kilogram | air::urban air close to ground | biosphere |  |  | 1000 | 49.17% | 2 | -8.0078 | 1 | 1 | 1 | 1.02 | 1.2 | 1 | 1.5 | 0.22251
Ammonia | 1.475e-06 |  | kilogram | air::urban air close to ground | biosphere |  |  | 1000 | 49.17% | 2 | -13.4268 | 1 | 1 | 1 | 1.02 | 1.2 | 1 | 1.5 | 0.22251
Particulate Matter, < 2.5 um | 2.95e-06 |  | kilogram | air::urban air close to ground | biosphere |  |  | 1000 | 49.17% | 2 | -12.7337 | 1 | 1 | 1 | 1.02 | 1.2 | 1 | 3 | 0.55691
Mercury II | 1.1308e-08 |  | kilogram | air::urban air close to ground | biosphere |  |  | 1000 | 49.17% | 2 | -18.2977 | 1 | 1 | 1 | 1.02 | 1.2 | 1 | 5 | 0.80993
Lead II | 2.7533e-08 |  | kilogram | air::urban air close to ground | biosphere |  |  | 1000 | 49.17% | 2 | -17.4079 | 1 | 1 | 1 | 1.02 | 1.2 | 1 | 5 | 0.80993
Cadmium II | 5.4084e-09 |  | kilogram | air::urban air close to ground | biosphere |  |  | 1000 | 49.17% | 2 | -19.0353 | 1 | 1 | 1 | 1.02 | 1.2 | 1 | 5 | 0.80993
Arsenic ion | 2.95e-09 |  | kilogram | air::urban air close to ground | biosphere |  |  | 1000 | 49.17% | 2 | -19.6415 | 1 | 1 | 1 | 1.02 | 1.2 | 1 | 5 | 0.80993
Dioxins, measured as 2,3,7,8-tetrachlorodibenzo-p-dioxin | 5.4084e-14 |  | kilogram | air::urban air close to ground | biosphere |  |  | 1000 | 49.17% | 2 | -30.5482 | 1 | 1 | 1 | 1.02 | 1.2 | 1 | 5 | 0.80993
Carbon dioxide, fossil | 0.18388 |  | kilogram | air::urban air close to ground | biosphere |  |  | 1000 | 49.17% | 2 | -1.6934 | 1 | 1 | 1 | 1.02 | 1.2 | 1 | 1.05 | 0.094886
Carbon dioxide, non-fossil | 0.29205 |  | kilogram | air::urban air close to ground | biosphere |  |  | 1000 | 49.17% | 2 | -1.2308 | 1 | 1 | 1 | 1.02 | 1.2 | 1 | 1.05 | 0.094886
Activity | municipal waste incineration, at incineration plant, with wet air pollution control, without flue gas condensation, with electricity and heat recovery, economic allocation
location | RER
production amount | 1
source | Valentina Bisinella, Tore Hulgaard, Christian Riber, Anders Damgaard, Thomas H. Christensen, Environmental assessment of carbon capture and storage (CCS) as a post-treatment technology in waste incineration, Waste Management, Volume 128, 2021, Pages 99-113, ISSN 0956-053X, https://doi.org/10.1016/j.wasman.2021.04.046.
reference product | electricity, medium voltage
type | process
unit | kilowatt hour
comment | The incineration plant is a multi-output activity: 1) waste treatment, 2) heat production, 3) electricity production. Data on MSW composition as received at an incinerator in Copenhagen, Denmark. The estimated lower heating value is 9.9 GJ/tonne wet waste, and total carbon content is 264 kg C/tonne wet waste, 39% of which is fossil and 61% biogenic. Lower heating value (GJ/tonne ww): 9.9. Water content (kg/tonne ww): 432. Fossil carbon content (kg C/tonne ww): 102. Biogenic carbon content (kg C/tonne ww): 162. Air Pollution Contral (APC): Semi-dry. Flue gas condensation: No. Power production: Yes. Heat production: Yes. Carbon capture: No. Electricity production per ton MSWI incinerated: 628 kWh. Heat production per ton MSWI incinerated: 6'170 MJ.
Exchanges
name | amount | location | unit | categories | type | reference product | comment | normalization | allocation | uncertainty type | loc | u1 | u2 | u3 | u4 | u5 | u6 | ub | scale
municipal waste incineration, at incineration plant, with wet air pollution control, without flue gas condensation, with electricity and heat recovery, economic allocation | 0 | RER | kilogram |  | technosphere | municipal solid waste |  | 628 | 24.9% | 0
municipal waste incineration, at incineration plant, with wet air pollution control, without flue gas condensation, with electricity and heat recovery, economic allocation | 1 | RER | kilowatt hour |  | production | electricity, medium voltage |  | 628 | 24.9% | 0
municipal waste incineration, at incineration plant, with wet air pollution control, without flue gas condensation, with electricity and heat recovery, economic allocation | 0 | RER | megajoule |  | technosphere | heat, district or industrial, other than natural gas |  | 628 | 24.9% | 0
market for diesel, low-sulfur | 3.3703e-05 | Europe without Switzerland | kilogram |  | technosphere | diesel, low-sulfur | Diesel density: 0.85 kg/l | 628 | 24.9% | 2 | -10.2979 | 1 | 1 | 1 | 1.02 | 1.2 | 1 | 1.05 | 0.094886
market for activated carbon, granular | 0.0001586 | GLO | kilogram |  | technosphere | activated carbon, granular |  | 628 | 24.9% | 2 | -8.7491 | 1 | 1 | 1 | 1.02 | 1.2 | 1 | 1.05 | 0.094886
market for ammonia, anhydrous, liquid | 0.00038858 | RER | kilogram |  | technosphere | ammonia, anhydrous, liquid | 100% liquid ammonia. In original publication, it is dilluated to 23.5% in water. We discount the original value by 75%. | 628 | 24.9% | 2 | -7.853 | 1 | 1 | 1 | 1.02 | 1.2 | 1 | 1.05 | 0.094886
market for tap water | 0.0011975 | Europe without Switzerland | kilogram |  | technosphere | tap water | Used to dilute the ammonia. | 628 | 24.9% | 2 | -6.7276 | 1 | 1 | 1 | 1.02 | 1.2 | 1 | 1.05 | 0.094886
market for calcium carbonate, precipitated | 0.0027756 | RER | kilogram |  | technosphere | calcium carbonate, precipitated |  | 628 | 24.9% | 0
market for iron (III) chloride, without water, in 40% solution state | 1.9825e-05 | GLO | kilogram |  | technosphere | iron (III) chloride, without water, in 40% solution state |  | 628 | 24.9% | 0
market for lime, hydrated, packed | 0 | RER | kilogram |  | technosphere | lime, hydrated, packed |  | 628 | 24.9% | 0
market for sodium hydroxide, without water, in 50% solution state | 9.9127e-05 | RER | kilogram |  | technosphere | sodium hydroxide, without water, in 50% solution state | 50% liquid ammonia. In original publication, it is dilluated to 27% in water. We discount the original value by 50%. | 628 | 24.9% | 0
market for monoethanolamine | 0 | GLO | kilogram |  | technosphere | monoethanolamine |  | 628 | 24.9% | 0
municipal waste incineration facility construction | 9.9127e-11 | CH | unit |  | technosphere | municipal waste incineration facility | Lifetime: 4'000'000 tons MSWI treated. | 628 | 24.9% | 2 | -23.0346 | 1 | 1 | 1 | 1.02 | 1.2 | 1 | 3 | 0.55691
Water, cooling, unspecified natural origin | 0.00011895 |  | cubic meter | natural resource::in water | biosphere |  |  | 628 | 24.9% | 2 | -9.0368 | 1 | 1 | 1 | 1.02 | 1.2 | 1 | 1.05 | 0.094886
Sulfur dioxide | 2.2204e-05 |  | kilogram | air::urban air close to ground | biosphere |  |  | 628 | 24.9% | 2 | -10.7152 | 1 | 1 | 1 | 1.02 | 1.2 | 1 | 1.05 | 0.094886
Hydrochloric acid | 2.379e-06 |  | kilogram | air | biosphere |  |  | 628 | 24.9% | 2 | -12.9488 | 1 | 1 | 1 | 1.02 | 1.2 | 1 | 1.5 | 0.22251
Nitrogen oxides | 0.00026844 |  | kilogram | air::urban air close to ground | biosphere |  |  | 628 | 24.9% | 2 | -8.2229 | 1 | 1 | 1 | 1.02 | 1.2 | 1 | 1.5 | 0.22251
Ammonia | 1.1895e-06 |  | kilogram | air::urban air close to ground | biosphere |  |  | 628 | 24.9% | 2 | -13.642 | 1 | 1 | 1 | 1.02 | 1.2 | 1 | 1.5 | 0.22251
Particulate Matter, < 2.5 um | 2.379e-06 |  | kilogram | air::urban air close to ground | biosphere |  |  | 628 | 24.9% | 2 | -12.9488 | 1 | 1 | 1 | 1.02 | 1.2 | 1 | 3 | 0.55691
Mercury II | 9.1197e-09 |  | kilogram | air::urban air close to ground | biosphere |  |  | 628 | 24.9% | 2 | -18.5128 | 1 | 1 | 1 | 1.02 | 1.2 | 1 | 5 | 0.80993
Lead II | 2.2204e-08 |  | kilogram | air::urban air close to ground | biosphere |  |  | 628 | 24.9% | 2 | -17.623 | 1 | 1 | 1 | 1.02 | 1.2 | 1 | 5 | 0.80993
Cadmium II | 4.3616e-09 |  | kilogram | air::urban air close to ground | biosphere |  |  | 628 | 24.9% | 2 | -19.2504 | 1 | 1 | 1 | 1.02 | 1.2 | 1 | 5 | 0.80993
Arsenic ion | 2.379e-09 |  | kilogram | air::urban air close to ground | biosphere |  |  | 628 | 24.9% | 2 | -19.8566 | 1 | 1 | 1 | 1.02 | 1.2 | 1 | 5 | 0.80993
Dioxins, measured as 2,3,7,8-tetrachlorodibenzo-p-dioxin | 4.3616e-14 |  | kilogram | air::urban air close to ground | biosphere |  |  | 628 | 24.9% | 2 | -30.7634 | 1 | 1 | 1 | 1.02 | 1.2 | 1 | 5 | 0.80993
Carbon dioxide, fossil | 0.14829 |  | kilogram | air::urban air close to ground | biosphere |  |  | 628 | 24.9% | 2 | -1.9086 | 1 | 1 | 1 | 1.02 | 1.2 | 1 | 1.05 | 0.094886
Carbon dioxide, non-fossil | 0.23553 |  | kilogram | air::urban air close to ground | biosphere |  |  | 628 | 24.9% | 2 | -1.4459 | 1 | 1 | 1 | 1.02 | 1.2 | 1 | 1.05 | 0.094886
Activity | municipal waste incineration, at incineration plant, with wet air pollution control, without flue gas condensation, with electricity and heat recovery, economic allocation
location | RER
production amount | 1
source | Valentina Bisinella, Tore Hulgaard, Christian Riber, Anders Damgaard, Thomas H. Christensen, Environmental assessment of carbon capture and storage (CCS) as a post-treatment technology in waste incineration, Waste Management, Volume 128, 2021, Pages 99-113, ISSN 0956-053X, https://doi.org/10.1016/j.wasman.2021.04.046.
reference product | heat, district or industrial, other than natural gas
type | process
unit | megajoule
comment | The incineration plant is a multi-output activity: 1) waste treatment, 2) heat production, 3) electricity production. Data on MSW composition as received at an incinerator in Copenhagen, Denmark. The estimated lower heating value is 9.9 GJ/tonne wet waste, and total carbon content is 264 kg C/tonne wet waste, 39% of which is fossil and 61% biogenic. Lower heating value (GJ/tonne ww): 9.9. Water content (kg/tonne ww): 432. Fossil carbon content (kg C/tonne ww): 102. Biogenic carbon content (kg C/tonne ww): 162. Air Pollution Contral (APC): Semi-dry. Flue gas condensation: No. Power production: Yes. Heat production: Yes. Carbon capture: No. Electricity production per ton MSWI incinerated: 628 kWh. Heat production per ton MSWI incinerated: 6'170 MJ.
Exchanges
name | amount | location | unit | categories | type | reference product | comment | normalization | allocation | uncertainty type | loc | u1 | u2 | u3 | u4 | u5 | u6 | ub | scale
municipal waste incineration, at incineration plant, with wet air pollution control, without flue gas condensation, with electricity and heat recovery, economic allocation | 0 | RER | kilogram |  | technosphere | municipal solid waste |  | 6170 | 25.93% | 0
municipal waste incineration, at incineration plant, with wet air pollution control, without flue gas condensation, with electricity and heat recovery, economic allocation | 0 | RER | kilowatt hour |  | technosphere | electricity, medium voltage |  | 6170 | 25.93% | 0
municipal waste incineration, at incineration plant, with wet air pollution control, without flue gas condensation, with electricity and heat recovery, economic allocation | 1 | RER | megajoule |  | production | heat, district or industrial, other than natural gas |  | 6170 | 25.93% | 0
market for diesel, low-sulfur | 3.5725e-06 | Europe without Switzerland | kilogram |  | technosphere | diesel, low-sulfur | Diesel density: 0.85 kg/l | 6170 | 25.93% | 2 | -12.5422 | 1 | 1 | 1 | 1.02 | 1.2 | 1 | 1.05 | 0.094886
market for activated carbon, granular | 1.6812e-05 | GLO | kilogram |  | technosphere | activated carbon, granular |  | 6170 | 25.93% | 2 | -10.9934 | 1 | 1 | 1 | 1.02 | 1.2 | 1 | 1.05 | 0.094886
market for ammonia, anhydrous, liquid | 4.1189e-05 | RER | kilogram |  | technosphere | ammonia, anhydrous, liquid | 100% liquid ammonia. In original publication, it is dilluated to 23.5% in water. We discount the original value by 75%. | 6170 | 25.93% | 2 | -10.0973 | 1 | 1 | 1 | 1.02 | 1.2 | 1 | 1.05 | 0.094886
market for tap water | 0.00012693 | Europe without Switzerland | kilogram |  | technosphere | tap water | Used to dilute the ammonia. | 6170 | 25.93% | 2 | -8.9719 | 1 | 1 | 1 | 1.02 | 1.2 | 1 | 1.05 | 0.094886
market for calcium carbonate, precipitated | 0.00029421 | RER | kilogram |  | technosphere | calcium carbonate, precipitated |  | 6170 | 25.93% | 0
market for iron (III) chloride, without water, in 40% solution state | 2.1015e-06 | GLO | kilogram |  | technosphere | iron (III) chloride, without water, in 40% solution state |  | 6170 | 25.93% | 0
market for lime, hydrated, packed | 0 | RER | kilogram |  | technosphere | lime, hydrated, packed |  | 6170 | 25.93% | 0
market for sodium hydroxide, without water, in 50% solution state | 1.0507e-05 | RER | kilogram |  | technosphere | sodium hydroxide, without water, in 50% solution state | 50% liquid ammonia. In original publication, it is dilluated to 27% in water. We discount the original value by 50%. | 6170 | 25.93% | 0
market for monoethanolamine | 0 | GLO | kilogram |  | technosphere | monoethanolamine |  | 6170 | 25.93% | 0
municipal waste incineration facility construction | 1.0507e-11 | CH | unit |  | technosphere | municipal waste incineration facility | Lifetime: 4'000'000 tons MSWI treated. | 6170 | 25.93% | 2 | -25.2789 | 1 | 1 | 1 | 1.02 | 1.2 | 1 | 3 | 0.55691
Water, cooling, unspecified natural origin | 1.2609e-05 |  | cubic meter | natural resource::in water | biosphere |  |  | 6170 | 25.93% | 2 | -11.2811 | 1 | 1 | 1 | 1.02 | 1.2 | 1 | 1.05 | 0.094886
Sulfur dioxide | 2.3537e-06 |  | kilogram | air::urban air close to ground | biosphere |  |  | 6170 | 25.93% | 2 | -12.9595 | 1 | 1 | 1 | 1.02 | 1.2 | 1 | 1.05 | 0.094886
Hydrochloric acid | 2.5218e-07 |  | kilogram | air | biosphere |  |  | 6170 | 25.93% | 2 | -15.1931 | 1 | 1 | 1 | 1.02 | 1.2 | 1 | 1.5 | 0.22251
Nitrogen oxides | 2.8454e-05 |  | kilogram | air::urban air close to ground | biosphere |  |  | 6170 | 25.93% | 2 | -10.4672 | 1 | 1 | 1 | 1.02 | 1.2 | 1 | 1.5 | 0.22251
Ammonia | 1.2609e-07 |  | kilogram | air::urban air close to ground | biosphere |  |  | 6170 | 25.93% | 2 | -15.8863 | 1 | 1 | 1 | 1.02 | 1.2 | 1 | 1.5 | 0.22251
Particulate Matter, < 2.5 um | 2.5218e-07 |  | kilogram | air::urban air close to ground | biosphere |  |  | 6170 | 25.93% | 2 | -15.1931 | 1 | 1 | 1 | 1.02 | 1.2 | 1 | 3 | 0.55691
Mercury II | 9.6669e-10 |  | kilogram | air::urban air close to ground | biosphere |  |  | 6170 | 25.93% | 2 | -20.7571 | 1 | 1 | 1 | 1.02 | 1.2 | 1 | 5 | 0.80993
Lead II | 2.3537e-09 |  | kilogram | air::urban air close to ground | biosphere |  |  | 6170 | 25.93% | 2 | -19.8673 | 1 | 1 | 1 | 1.02 | 1.2 | 1 | 5 | 0.80993
Cadmium II | 4.6233e-10 |  | kilogram | air::urban air close to ground | biosphere |  |  | 6170 | 25.93% | 2 | -21.4947 | 1 | 1 | 1 | 1.02 | 1.2 | 1 | 5 | 0.80993
Arsenic ion | 2.5218e-10 |  | kilogram | air::urban air close to ground | biosphere |  |  | 6170 | 25.93% | 2 | -22.1009 | 1 | 1 | 1 | 1.02 | 1.2 | 1 | 5 | 0.80993
Dioxins, measured as 2,3,7,8-tetrachlorodibenzo-p-dioxin | 4.6233e-15 |  | kilogram | air::urban air close to ground | biosphere |  |  | 6170 | 25.93% | 2 | -33.0077 | 1 | 1 | 1 | 1.02 | 1.2 | 1 | 5 | 0.80993
Carbon dioxide, fossil | 0.015719 |  | kilogram | air::urban air close to ground | biosphere |  |  | 6170 | 25.93% | 2 | -4.1529 | 1 | 1 | 1 | 1.02 | 1.2 | 1 | 1.05 | 0.094886
Carbon dioxide, non-fossil | 0.024966 |  | kilogram | air::urban air close to ground | biosphere |  |  | 6170 | 25.93% | 2 | -3.6903 | 1 | 1 | 1 | 1.02 | 1.2 | 1 | 1.05 | 0.094886
Activity | municipal waste incineration, at incineration plant, with wet air pollution control, with flue gas condensation, with electricity and heat recovery, economic allocation
location | RER
production amount | 1
source | Valentina Bisinella, Tore Hulgaard, Christian Riber, Anders Damgaard, Thomas H. Christensen, Environmental assessment of carbon capture and storage (CCS) as a post-treatment technology in waste incineration, Waste Management, Volume 128, 2021, Pages 99-113, ISSN 0956-053X, https://doi.org/10.1016/j.wasman.2021.04.046.
reference product | municipal solid waste
type | process
unit | kilogram
comment | The incineration plant is a multi-output activity: 1) waste treatment, 2) heat production, 3) electricity production. Data on MSW composition as received at an incinerator in Copenhagen, Denmark. The estimated lower heating value is 9.9 GJ/tonne wet waste, and total carbon content is 264 kg C/tonne wet waste, 39% of which is fossil and 61% biogenic. Lower heating value (GJ/tonne ww): 9.9. Water content (kg/tonne ww): 432. Fossil carbon content (kg C/tonne ww): 102. Biogenic carbon content (kg C/tonne ww): 162. Air Pollution Contral (APC): Semi-dry. Flue gas condensation: Yes. Power production: Yes. Heat production: Yes. Carbon capture: No. Electricity production per ton MSWI incinerated: 618 kWh. Heat production per ton MSWI incinerated: 7'860 MJ.
Exchanges
name | amount | location | unit | categories | type | reference product | comment | normalization | allocation | uncertainty type | loc | u1 | u2 | u3 | u4 | u5 | u6 | ub | scale | negative
municipal waste incineration, at incineration plant, with wet air pollution control, with flue gas condensation, with electricity and heat recovery, economic allocation | 1 | RER | kilogram |  | production | municipal solid waste |  | 1000 | 46.08% | 0
municipal waste incineration, at incineration plant, with wet air pollution control, with flue gas condensation, with electricity and heat recovery, economic allocation | 0 | RER | kilowatt hour |  | technosphere | electricity, medium voltage |  | 1000 | 46.08% | 0
municipal waste incineration, at incineration plant, with wet air pollution control, with flue gas condensation, with electricity and heat recovery, economic allocation | 0 | RER | megajoule |  | technosphere | heat, district or industrial, other than natural gas |  | 1000 | 46.08% | 0
market for diesel, low-sulfur | 3.9165e-05 | Europe without Switzerland | kilogram |  | technosphere | diesel, low-sulfur | Diesel density: 0.85 kg/l | 1000 | 46.08% | 2 | -10.1477 | 1 | 1 | 1 | 1.02 | 1.2 | 1 | 1.05 | 0.094886
market for activated carbon, granular | 0.00018431 | GLO | kilogram |  | technosphere | activated carbon, granular |  | 1000 | 46.08% | 2 | -8.5989 | 1 | 1 | 1 | 1.02 | 1.2 | 1 | 1.05 | 0.094886
market for ammonia, anhydrous, liquid | 0.00045155 | RER | kilogram |  | technosphere | ammonia, anhydrous, liquid | 100% liquid ammonia. In original publication, it is dilluated to 23.5% in water. We discount the original value by 75%. | 1000 | 46.08% | 2 | -7.7028 | 1 | 1 | 1 | 1.02 | 1.2 | 1 | 1.05 | 0.094886
market for tap water | 0.0013915 | Europe without Switzerland | kilogram |  | technosphere | tap water | Used to dilute the ammonia. | 1000 | 46.08% | 2 | -6.5774 | 1 | 1 | 1 | 1.02 | 1.2 | 1 | 1.05 | 0.094886
market for calcium carbonate, precipitated | 0.0032254 | RER | kilogram |  | technosphere | calcium carbonate, precipitated |  | 1000 | 46.08% | 0
market for iron (III) chloride, without water, in 40% solution state | 2.3038e-05 | GLO | kilogram |  | technosphere | iron (III) chloride, without water, in 40% solution state |  | 1000 | 46.08% | 0
market for lime, hydrated, packed | 0 | RER | kilogram |  | technosphere | lime, hydrated, packed |  | 1000 | 46.08% | 0
market for sodium hydroxide, without water, in 50% solution state | 0.00023038 | RER | kilogram |  | technosphere | sodium hydroxide, without water, in 50% solution state | 50% liquid ammonia. In original publication, it is dilluated to 27% in water. We discount the original value by 50%. | 1000 | 46.08% | 0
market for monoethanolamine | 0 | GLO | kilogram |  | technosphere | monoethanolamine |  | 1000 | 46.08% | 0
municipal waste incineration facility construction | 1.1519e-10 | CH | unit |  | technosphere | municipal waste incineration facility | Lifetime: 4'000'000 tons MSWI treated. | 1000 | 46.08% | 2 | -22.8844 | 1 | 1 | 1 | 1.02 | 1.2 | 1 | 3 | 0.55691
Water, cooling, unspecified natural origin | 0 |  | cubic meter | natural resource::in water | biosphere |  |  | 1000 | 46.08% | 0
Sulfur dioxide | 2.7646e-06 |  | kilogram | air::urban air close to ground | biosphere |  |  | 1000 | 46.08% | 2 | -12.7986 | 1 | 1 | 1 | 1.02 | 1.2 | 1 | 1.05 | 0.094886
Hydrochloric acid | 1.3823e-06 |  | kilogram | air | biosphere |  |  | 1000 | 46.08% | 2 | -13.4918 | 1 | 1 | 1 | 1.02 | 1.2 | 1 | 1.5 | 0.22251
Nitrogen oxides | 0.00031194 |  | kilogram | air::urban air close to ground | biosphere |  |  | 1000 | 46.08% | 2 | -8.0727 | 1 | 1 | 1 | 1.02 | 1.2 | 1 | 1.5 | 0.22251
Ammonia | 4.6077e-07 |  | kilogram | air::urban air close to ground | biosphere |  |  | 1000 | 46.08% | 2 | -14.5904 | 1 | 1 | 1 | 1.02 | 1.2 | 1 | 1.5 | 0.22251
Particulate Matter, < 2.5 um | 2.7646e-06 |  | kilogram | air::urban air close to ground | biosphere |  |  | 1000 | 46.08% | 2 | -12.7986 | 1 | 1 | 1 | 1.02 | 1.2 | 1 | 3 | 0.55691
Mercury II | 2.7646e-09 |  | kilogram | air::urban air close to ground | biosphere |  |  | 1000 | 46.08% | 2 | -19.7064 | 1 | 1 | 1 | 1.02 | 1.2 | 1 | 5 | 0.80993
Lead II | 2.7646e-09 |  | kilogram | air::urban air close to ground | biosphere |  |  | 1000 | 46.08% | 2 | -19.7064 | 1 | 1 | 1 | 1.02 | 1.2 | 1 | 5 | 0.80993
Cadmium II | 1.3823e-09 |  | kilogram | air::urban air close to ground | biosphere |  |  | 1000 | 46.08% | 2 | -20.3995 | 1 | 1 | 1 | 1.02 | 1.2 | 1 | 5 | 0.80993
Arsenic ion | 1.3823e-09 |  | kilogram | air::urban air close to ground | biosphere |  |  | 1000 | 46.08% | 2 | -20.3995 | 1 | 1 | 1 | 1.02 | 1.2 | 1 | 5 | 0.80993
Dioxins, measured as 2,3,7,8-tetrachlorodibenzo-p-dioxin | 5.0684e-14 |  | kilogram | air::urban air close to ground | biosphere |  |  | 1000 | 46.08% | 2 | -30.6132 | 1 | 1 | 1 | 1.02 | 1.2 | 1 | 5 | 0.80993
Carbon dioxide, fossil | 0.17233 |  | kilogram | air::urban air close to ground | biosphere |  |  | 1000 | 46.08% | 2 | -1.7584 | 1 | 1 | 1 | 1.02 | 1.2 | 1 | 1.05 | 0.094886
Carbon dioxide, non-fossil | 0.2737 |  | kilogram | air::urban air close to ground | biosphere |  |  | 1000 | 46.08% | 2 | -1.2957 | 1 | 1 | 1 | 1.02 | 1.2 | 1 | 1.05 | 0.094886
Activity | municipal waste incineration, at incineration plant, with wet air pollution control, with flue gas condensation, with electricity and heat recovery, economic allocation
location | RER
production amount | 1
source | Valentina Bisinella, Tore Hulgaard, Christian Riber, Anders Damgaard, Thomas H. Christensen, Environmental assessment of carbon capture and storage (CCS) as a post-treatment technology in waste incineration, Waste Management, Volume 128, 2021, Pages 99-113, ISSN 0956-053X, https://doi.org/10.1016/j.wasman.2021.04.046.
reference product | electricity, medium voltage
type | process
unit | kilowatt hour
comment | The incineration plant is a multi-output activity: 1) waste treatment, 2) heat production, 3) electricity production. Data on MSW composition as received at an incinerator in Copenhagen, Denmark. The estimated lower heating value is 9.9 GJ/tonne wet waste, and total carbon content is 264 kg C/tonne wet waste, 39% of which is fossil and 61% biogenic. Lower heating value (GJ/tonne ww): 9.9. Water content (kg/tonne ww): 432. Fossil carbon content (kg C/tonne ww): 102. Biogenic carbon content (kg C/tonne ww): 162. Air Pollution Contral (APC): Semi-dry. Flue gas condensation: Yes. Power production: Yes. Heat production: Yes. Carbon capture: No. Electricity production per ton MSWI incinerated: 618 kWh. Heat production per ton MSWI incinerated: 7'860 MJ.
Exchanges
name | amount | location | unit | categories | type | reference product | comment | normalization | allocation | uncertainty type | loc | u1 | u2 | u3 | u4 | u5 | u6 | ub | scale | negative
municipal waste incineration, at incineration plant, with wet air pollution control, with flue gas condensation, with electricity and heat recovery, economic allocation | 0 | RER | kilogram |  | technosphere | municipal solid waste |  | 618 | 22.96% | 0
municipal waste incineration, at incineration plant, with wet air pollution control, with flue gas condensation, with electricity and heat recovery, economic allocation | 1 | RER | kilowatt hour |  | production | electricity, medium voltage |  | 618 | 22.96% | 0
municipal waste incineration, at incineration plant, with wet air pollution control, with flue gas condensation, with electricity and heat recovery, economic allocation | 0 | RER | megajoule |  | technosphere | heat, district or industrial, other than natural gas |  | 618 | 22.96% | 0
market for diesel, low-sulfur | 3.1585e-05 | Europe without Switzerland | kilogram |  | technosphere | diesel, low-sulfur | Diesel density: 0.85 kg/l | 618 | 22.96% | 2 | -10.3628 | 1 | 1 | 1 | 1.02 | 1.2 | 1 | 1.05 | 0.094886
market for activated carbon, granular | 0.00014863 | GLO | kilogram |  | technosphere | activated carbon, granular |  | 618 | 22.96% | 2 | -8.814 | 1 | 1 | 1 | 1.02 | 1.2 | 1 | 1.05 | 0.094886
market for ammonia, anhydrous, liquid | 0.00036416 | RER | kilogram |  | technosphere | ammonia, anhydrous, liquid | 100% liquid ammonia. In original publication, it is dilluated to 23.5% in water. We discount the original value by 75%. | 618 | 22.96% | 2 | -7.9179 | 1 | 1 | 1 | 1.02 | 1.2 | 1 | 1.05 | 0.094886
market for tap water | 0.0011222 | Europe without Switzerland | kilogram |  | technosphere | tap water | Used to dilute the ammonia. | 618 | 22.96% | 2 | -6.7925 | 1 | 1 | 1 | 1.02 | 1.2 | 1 | 1.05 | 0.094886
market for calcium carbonate, precipitated | 0.0026011 | RER | kilogram |  | technosphere | calcium carbonate, precipitated |  | 618 | 22.96% | 0
market for iron (III) chloride, without water, in 40% solution state | 1.8579e-05 | GLO | kilogram |  | technosphere | iron (III) chloride, without water, in 40% solution state |  | 618 | 22.96% | 0
market for lime, hydrated, packed | 0 | RER | kilogram |  | technosphere | lime, hydrated, packed |  | 618 | 22.96% | 0
market for sodium hydroxide, without water, in 50% solution state | 0.00018579 | RER | kilogram |  | technosphere | sodium hydroxide, without water, in 50% solution state | 50% liquid ammonia. In original publication, it is dilluated to 27% in water. We discount the original value by 50%. | 618 | 22.96% | 0
market for monoethanolamine | 0 | GLO | kilogram |  | technosphere | monoethanolamine |  | 618 | 22.96% | 0
municipal waste incineration facility construction | 9.2897e-11 | CH | unit |  | technosphere | municipal waste incineration facility | Lifetime: 4'000'000 tons MSWI treated. | 618 | 22.96% | 2 | -23.0995 | 1 | 1 | 1 | 1.02 | 1.2 | 1 | 3 | 0.55691
Water, cooling, unspecified natural origin | 0 |  | cubic meter | natural resource::in water | biosphere |  |  | 618 | 22.96% | 0
Sulfur dioxide | 2.2295e-06 |  | kilogram | air::urban air close to ground | biosphere |  |  | 618 | 22.96% | 2 | -13.0137 | 1 | 1 | 1 | 1.02 | 1.2 | 1 | 1.05 | 0.094886
Hydrochloric acid | 1.1148e-06 |  | kilogram | air | biosphere |  |  | 618 | 22.96% | 2 | -13.7069 | 1 | 1 | 1 | 1.02 | 1.2 | 1 | 1.5 | 0.22251
Nitrogen oxides | 0.00025156 |  | kilogram | air::urban air close to ground | biosphere |  |  | 618 | 22.96% | 2 | -8.2878 | 1 | 1 | 1 | 1.02 | 1.2 | 1 | 1.5 | 0.22251
Ammonia | 3.7159e-07 |  | kilogram | air::urban air close to ground | biosphere |  |  | 618 | 22.96% | 2 | -14.8055 | 1 | 1 | 1 | 1.02 | 1.2 | 1 | 1.5 | 0.22251
Particulate Matter, < 2.5 um | 2.2295e-06 |  | kilogram | air::urban air close to ground | biosphere |  |  | 618 | 22.96% | 2 | -13.0137 | 1 | 1 | 1 | 1.02 | 1.2 | 1 | 3 | 0.55691
Mercury II | 2.2295e-09 |  | kilogram | air::urban air close to ground | biosphere |  |  | 618 | 22.96% | 2 | -19.9215 | 1 | 1 | 1 | 1.02 | 1.2 | 1 | 5 | 0.80993
Lead II | 2.2295e-09 |  | kilogram | air::urban air close to ground | biosphere |  |  | 618 | 22.96% | 2 | -19.9215 | 1 | 1 | 1 | 1.02 | 1.2 | 1 | 5 | 0.80993
Cadmium II | 1.1148e-09 |  | kilogram | air::urban air close to ground | biosphere |  |  | 618 | 22.96% | 2 | -20.6146 | 1 | 1 | 1 | 1.02 | 1.2 | 1 | 5 | 0.80993
Arsenic ion | 1.1148e-09 |  | kilogram | air::urban air close to ground | biosphere |  |  | 618 | 22.96% | 2 | -20.6146 | 1 | 1 | 1 | 1.02 | 1.2 | 1 | 5 | 0.80993
Dioxins, measured as 2,3,7,8-tetrachlorodibenzo-p-dioxin | 4.0875e-14 |  | kilogram | air::urban air close to ground | biosphere |  |  | 618 | 22.96% | 2 | -30.8283 | 1 | 1 | 1 | 1.02 | 1.2 | 1 | 5 | 0.80993
Carbon dioxide, fossil | 0.13897 |  | kilogram | air::urban air close to ground | biosphere |  |  | 618 | 22.96% | 2 | -1.9735 | 1 | 1 | 1 | 1.02 | 1.2 | 1 | 1.05 | 0.094886
Carbon dioxide, non-fossil | 0.22072 |  | kilogram | air::urban air close to ground | biosphere |  |  | 618 | 22.96% | 2 | -1.5108 | 1 | 1 | 1 | 1.02 | 1.2 | 1 | 1.05 | 0.094886
Activity | municipal waste incineration, at incineration plant, with wet air pollution control, with flue gas condensation, with electricity and heat recovery, economic allocation
location | RER
production amount | 1
source | Valentina Bisinella, Tore Hulgaard, Christian Riber, Anders Damgaard, Thomas H. Christensen, Environmental assessment of carbon capture and storage (CCS) as a post-treatment technology in waste incineration, Waste Management, Volume 128, 2021, Pages 99-113, ISSN 0956-053X, https://doi.org/10.1016/j.wasman.2021.04.046.
reference product | heat, district or industrial, other than natural gas
type | process
unit | megajoule
comment | The incineration plant is a multi-output activity: 1) waste treatment, 2) heat production, 3) electricity production. Data on MSW composition as received at an incinerator in Copenhagen, Denmark. The estimated lower heating value is 9.9 GJ/tonne wet waste, and total carbon content is 264 kg C/tonne wet waste, 39% of which is fossil and 61% biogenic. Lower heating value (GJ/tonne ww): 9.9. Water content (kg/tonne ww): 432. Fossil carbon content (kg C/tonne ww): 102. Biogenic carbon content (kg C/tonne ww): 162. Air Pollution Contral (APC): Semi-dry. Flue gas condensation: Yes. Power production: Yes. Heat production: Yes. Carbon capture: No. Electricity production per ton MSWI incinerated: 618 kWh. Heat production per ton MSWI incinerated: 7'860 MJ.
Exchanges
name | amount | location | unit | categories | type | reference product | comment | normalization | allocation | uncertainty type | loc | u1 | u2 | u3 | u4 | u5 | u6 | ub | scale | negative
municipal waste incineration, at incineration plant, with wet air pollution control, with flue gas condensation, with electricity and heat recovery, economic allocation | 0 | RER | kilogram |  | technosphere | municipal solid waste |  | 7860 | 30.96% | 0
municipal waste incineration, at incineration plant, with wet air pollution control, with flue gas condensation, with electricity and heat recovery, economic allocation | 0 | RER | kilowatt hour |  | technosphere | electricity, medium voltage |  | 7860 | 30.96% | 0
municipal waste incineration, at incineration plant, with wet air pollution control, with flue gas condensation, with electricity and heat recovery, economic allocation | 1 | RER | megajoule |  | production | heat, district or industrial, other than natural gas |  | 7860 | 30.96% | 0
market for diesel, low-sulfur | 3.348e-06 | Europe without Switzerland | kilogram |  | technosphere | diesel, low-sulfur | Diesel density: 0.85 kg/l | 7860 | 30.96% | 2 | -12.6071 | 1 | 1 | 1 | 1.02 | 1.2 | 1 | 1.05 | 0.094886
market for activated carbon, granular | 1.5755e-05 | GLO | kilogram |  | technosphere | activated carbon, granular |  | 7860 | 30.96% | 2 | -11.0583 | 1 | 1 | 1 | 1.02 | 1.2 | 1 | 1.05 | 0.094886
market for ammonia, anhydrous, liquid | 3.86e-05 | RER | kilogram |  | technosphere | ammonia, anhydrous, liquid | 100% liquid ammonia. In original publication, it is dilluated to 23.5% in water. We discount the original value by 75%. | 7860 | 30.96% | 2 | -10.1622 | 1 | 1 | 1 | 1.02 | 1.2 | 1 | 1.05 | 0.094886
market for tap water | 0.00011895 | Europe without Switzerland | kilogram |  | technosphere | tap water | Used to dilute the ammonia. | 7860 | 30.96% | 2 | -9.0368 | 1 | 1 | 1 | 1.02 | 1.2 | 1 | 1.05 | 0.094886
market for calcium carbonate, precipitated | 0.00027572 | RER | kilogram |  | technosphere | calcium carbonate, precipitated |  | 7860 | 30.96% | 0
market for iron (III) chloride, without water, in 40% solution state | 1.9694e-06 | GLO | kilogram |  | technosphere | iron (III) chloride, without water, in 40% solution state |  | 7860 | 30.96% | 0
market for lime, hydrated, packed | 0 | RER | kilogram |  | technosphere | lime, hydrated, packed |  | 7860 | 30.96% | 0
market for sodium hydroxide, without water, in 50% solution state | 1.9694e-05 | RER | kilogram |  | technosphere | sodium hydroxide, without water, in 50% solution state | 50% liquid ammonia. In original publication, it is dilluated to 27% in water. We discount the original value by 50%. | 7860 | 30.96% | 0
market for monoethanolamine | 0 | GLO | kilogram |  | technosphere | monoethanolamine |  | 7860 | 30.96% | 0
municipal waste incineration facility construction | 9.8471e-12 | CH | unit |  | technosphere | municipal waste incineration facility | Lifetime: 4'000'000 tons MSWI treated. | 7860 | 30.96% | 2 | -25.3438 | 1 | 1 | 1 | 1.02 | 1.2 | 1 | 3 | 0.55691
Water, cooling, unspecified natural origin | 0 |  | cubic meter | natural resource::in water | biosphere |  |  | 7860 | 30.96% | 0
Sulfur dioxide | 2.3633e-07 |  | kilogram | air::urban air close to ground | biosphere |  |  | 7860 | 30.96% | 2 | -15.258 | 1 | 1 | 1 | 1.02 | 1.2 | 1 | 1.05 | 0.094886
Hydrochloric acid | 1.1816e-07 |  | kilogram | air | biosphere |  |  | 7860 | 30.96% | 2 | -15.9512 | 1 | 1 | 1 | 1.02 | 1.2 | 1 | 1.5 | 0.22251
Nitrogen oxides | 2.6666e-05 |  | kilogram | air::urban air close to ground | biosphere |  |  | 7860 | 30.96% | 2 | -10.5321 | 1 | 1 | 1 | 1.02 | 1.2 | 1 | 1.5 | 0.22251
Ammonia | 3.9388e-08 |  | kilogram | air::urban air close to ground | biosphere |  |  | 7860 | 30.96% | 2 | -17.0498 | 1 | 1 | 1 | 1.02 | 1.2 | 1 | 1.5 | 0.22251
Particulate Matter, < 2.5 um | 2.3633e-07 |  | kilogram | air::urban air close to ground | biosphere |  |  | 7860 | 30.96% | 2 | -15.258 | 1 | 1 | 1 | 1.02 | 1.2 | 1 | 3 | 0.55691
Mercury II | 2.3633e-10 |  | kilogram | air::urban air close to ground | biosphere |  |  | 7860 | 30.96% | 2 | -22.1658 | 1 | 1 | 1 | 1.02 | 1.2 | 1 | 5 | 0.80993
Lead II | 2.3633e-10 |  | kilogram | air::urban air close to ground | biosphere |  |  | 7860 | 30.96% | 2 | -22.1658 | 1 | 1 | 1 | 1.02 | 1.2 | 1 | 5 | 0.80993
Cadmium II | 1.1816e-10 |  | kilogram | air::urban air close to ground | biosphere |  |  | 7860 | 30.96% | 2 | -22.8589 | 1 | 1 | 1 | 1.02 | 1.2 | 1 | 5 | 0.80993
Arsenic ion | 1.1816e-10 |  | kilogram | air::urban air close to ground | biosphere |  |  | 7860 | 30.96% | 2 | -22.8589 | 1 | 1 | 1 | 1.02 | 1.2 | 1 | 5 | 0.80993
Dioxins, measured as 2,3,7,8-tetrachlorodibenzo-p-dioxin | 4.3327e-15 |  | kilogram | air::urban air close to ground | biosphere |  |  | 7860 | 30.96% | 2 | -33.0726 | 1 | 1 | 1 | 1.02 | 1.2 | 1 | 5 | 0.80993
Carbon dioxide, fossil | 0.014731 |  | kilogram | air::urban air close to ground | biosphere |  |  | 7860 | 30.96% | 2 | -4.2178 | 1 | 1 | 1 | 1.02 | 1.2 | 1 | 1.05 | 0.094886
Carbon dioxide, non-fossil | 0.023397 |  | kilogram | air::urban air close to ground | biosphere |  |  | 7860 | 30.96% | 2 | -3.7552 | 1 | 1 | 1 | 1.02 | 1.2 | 1 | 1.05 | 0.094886
Activity | municipal waste incineration, at incineration plant, with semi-dry air pollution control, with flue gas condensation, with electricity recovery only, with carbon capture and storage, economic allocation
location | RER
production amount | 1
source | Valentina Bisinella, Tore Hulgaard, Christian Riber, Anders Damgaard, Thomas H. Christensen, Environmental assessment of carbon capture and storage (CCS) as a post-treatment technology in waste incineration, Waste Management, Volume 128, 2021, Pages 99-113, ISSN 0956-053X, https://doi.org/10.1016/j.wasman.2021.04.046.
reference product | municipal solid waste
type | process
unit | kilogram
comment | The incineration plant is a multi-output activity: 1) waste treatment, 2) heat production, 3) electricity production. Data on MSW composition as received at an incinerator in Copenhagen, Denmark. The estimated lower heating value is 9.9 GJ/tonne wet waste, and total carbon content is 264 kg C/tonne wet waste, 39% of which is fossil and 61% biogenic. Lower heating value (GJ/tonne ww): 9.9. Water content (kg/tonne ww): 432. Fossil carbon content (kg C/tonne ww): 102. Biogenic carbon content (kg C/tonne ww): 162. Air Pollution Contral (APC): Semi-dry. Flue gas condensation: No. Power production: Yes. Heat production: No. Carbon capture: Yes. Electricity production per ton MSWI incinerated: 478 kWh.
Exchanges
name | amount | location | unit | categories | type | reference product | comment | normalization | allocation | uncertainty type | loc | u1 | u2 | u3 | u4 | u5 | u6 | ub | scale | negative
municipal waste incineration, at incineration plant, with semi-dry air pollution control, with flue gas condensation, with electricity recovery only, with carbon capture and storage, economic allocation | 1 | RER | kilogram |  | production | municipal solid waste |  | 1000 | 72.18% | 0
municipal waste incineration, at incineration plant, with semi-dry air pollution control, with flue gas condensation, with electricity recovery only, with carbon capture and storage, economic allocation | 0 | RER | kilowatt hour |  | technosphere | electricity, medium voltage |  | 1000 | 72.18% | 0
market for diesel, low-sulfur | 6.135e-05 | Europe without Switzerland | kilogram |  | technosphere | diesel, low-sulfur | Diesel density: 0.85 kg/l | 1000 | 72.18% | 2 | -9.6989 | 1 | 1 | 1 | 1.02 | 1.2 | 1 | 1.05 | 0.094886
market for activated carbon, granular | 0.00028871 | GLO | kilogram |  | technosphere | activated carbon, granular |  | 1000 | 72.18% | 2 | -8.1501 | 1 | 1 | 1 | 1.02 | 1.2 | 1 | 1.05 | 0.094886
market for ammonia, anhydrous, liquid | 0.00070733 | RER | kilogram |  | technosphere | ammonia, anhydrous, liquid | 100% liquid ammonia. In original publication, it is dilluated to 23.5% in water. We discount the original value by 75%. | 1000 | 72.18% | 2 | -7.254 | 1 | 1 | 1 | 1.02 | 1.2 | 1 | 1.05 | 0.094886
market for tap water | 0.0021797 | Europe without Switzerland | kilogram |  | technosphere | tap water | Used to dilute the ammonia. | 1000 | 72.18% | 2 | -6.1285 | 1 | 1 | 1 | 1.02 | 1.2 | 1 | 1.05 | 0.094886
market for calcium carbonate, precipitated | 0 | RER | kilogram |  | technosphere | calcium carbonate, precipitated |  | 1000 | 72.18% | 0
market for iron (III) chloride, without water, in 40% solution state | 0 | GLO | kilogram |  | technosphere | iron (III) chloride, without water, in 40% solution state |  | 1000 | 72.18% | 0
market for lime, hydrated, packed | 0.0072177 | RER | kilogram |  | technosphere | lime, hydrated, packed |  | 1000 | 72.18% | 2 | -4.9312 | 1 | 1 | 1 | 1.02 | 1.2 | 1 | 1.05 | 0.094886
market for sodium hydroxide, without water, in 50% solution state | 0.00036088 | RER | kilogram |  | technosphere | sodium hydroxide, without water, in 50% solution state | 50% liquid ammonia. In original publication, it is dilluated to 27% in water. We discount the original value by 50%. | 1000 | 72.18% | 0
market for monoethanolamine | 0.0028871 | GLO | kilogram |  | technosphere | monoethanolamine |  | 1000 | 72.18% | 0
municipal waste incineration facility construction | 1.8044e-10 | CH | unit |  | technosphere | municipal waste incineration facility | Lifetime: 4'000'000 tons MSWI treated. | 1000 | 72.18% | 2 | -22.4356 | 1 | 1 | 1 | 1.02 | 1.2 | 1 | 3 | 0.55691
carbon dioxide storage at wood burning power plant 20 MW post, pipeline 200km, storage 1000m | 0.59402 | RER | kilogram |  | technosphere | carbon dioxide storage at wood burning power plant 20 MW post, pipeline 200km, storage 1000m |  | 1000 | 72.18% | 2 | -0.52085 | 1 | 1 | 1 | 1.02 | 1.2 | 1 | 3 | 0.55691
Water, cooling, unspecified natural origin | 0 |  | cubic meter | natural resource::in water | biosphere |  |  | 1000 | 72.18% | 0
Sulfur dioxide | 4.3306e-06 |  | kilogram | air::urban air close to ground | biosphere |  |  | 1000 | 72.18% | 2 | -12.3498 | 1 | 1 | 1 | 1.02 | 1.2 | 1 | 1.05 | 0.094886
Hydrochloric acid | 2.1653e-06 |  | kilogram | air | biosphere |  |  | 1000 | 72.18% | 2 | -13.0429 | 1 | 1 | 1 | 1.02 | 1.2 | 1 | 1.5 | 0.22251
Nitrogen oxides | 0.00048864 |  | kilogram | air::urban air close to ground | biosphere |  |  | 1000 | 72.18% | 2 | -7.6239 | 1 | 1 | 1 | 1.02 | 1.2 | 1 | 1.5 | 0.22251
Ammonia | 1.4435e-05 |  | kilogram | air::urban air close to ground | biosphere |  |  | 1000 | 72.18% | 2 | -11.1458 | 1 | 1 | 1 | 1.02 | 1.2 | 1 | 1.5 | 0.22251
Particulate Matter, < 2.5 um | 4.3306e-06 |  | kilogram | air::urban air close to ground | biosphere |  |  | 1000 | 72.18% | 2 | -12.3498 | 1 | 1 | 1 | 1.02 | 1.2 | 1 | 3 | 0.55691
Mercury II | 4.3306e-09 |  | kilogram | air::urban air close to ground | biosphere |  |  | 1000 | 72.18% | 2 | -19.2576 | 1 | 1 | 1 | 1.02 | 1.2 | 1 | 5 | 0.80993
Lead II | 4.3306e-09 |  | kilogram | air::urban air close to ground | biosphere |  |  | 1000 | 72.18% | 2 | -19.2576 | 1 | 1 | 1 | 1.02 | 1.2 | 1 | 5 | 0.80993
Cadmium II | 2.1653e-09 |  | kilogram | air::urban air close to ground | biosphere |  |  | 1000 | 72.18% | 2 | -19.9507 | 1 | 1 | 1 | 1.02 | 1.2 | 1 | 5 | 0.80993
Arsenic ion | 2.1653e-09 |  | kilogram | air::urban air close to ground | biosphere |  |  | 1000 | 72.18% | 2 | -19.9507 | 1 | 1 | 1 | 1.02 | 1.2 | 1 | 5 | 0.80993
Dioxins, measured as 2,3,7,8-tetrachlorodibenzo-p-dioxin | 7.9395e-14 |  | kilogram | air::urban air close to ground | biosphere |  |  | 1000 | 72.18% | 2 | -30.1643 | 1 | 1 | 1 | 1.02 | 1.2 | 1 | 5 | 0.80993
Carbon dioxide, fossil | 0.040419 |  | kilogram | air::urban air close to ground | biosphere |  |  | 1000 | 72.18% | 2 | -3.2085 | 1 | 1 | 1 | 1.02 | 1.2 | 1 | 1.05 | 0.094886
Carbon dioxide, non-fossil | 0.064237 |  | kilogram | air::urban air close to ground | biosphere |  |  | 1000 | 0.72177 | 2 | -2.7452 | 1 | 1 | 1 | 1.02 | 1.2 | 1 | 1.05 | 0.094886
Carbon dioxide, in air | 0.36449 |  | kilogram | natural resource::in air | biosphere |  | To reflect the permanent storage of non-fossil CO. | 1000 | 0.72177 | 2 | -1.0092 | 1 | 1 | 1 | 1.02 | 1.2 | 1 | 1.05 | 0.094886
Activity | municipal waste incineration, at incineration plant, with semi-dry air pollution control, with flue gas condensation, with electricity recovery only, with carbon capture and storage, economic allocation
location | RER
production amount | 1
source | Valentina Bisinella, Tore Hulgaard, Christian Riber, Anders Damgaard, Thomas H. Christensen, Environmental assessment of carbon capture and storage (CCS) as a post-treatment technology in waste incineration, Waste Management, Volume 128, 2021, Pages 99-113, ISSN 0956-053X, https://doi.org/10.1016/j.wasman.2021.04.046.
reference product | electricity, medium voltage
type | process
unit | kilowatt hour
comment | The incineration plant is a multi-output activity: 1) waste treatment, 2) heat production, 3) electricity production. Data on MSW composition as received at an incinerator in Copenhagen, Denmark. The estimated lower heating value is 9.9 GJ/tonne wet waste, and total carbon content is 264 kg C/tonne wet waste, 39% of which is fossil and 61% biogenic. Lower heating value (GJ/tonne ww): 9.9. Water content (kg/tonne ww): 432. Fossil carbon content (kg C/tonne ww): 102. Biogenic carbon content (kg C/tonne ww): 162. Air Pollution Contral (APC): Semi-dry. Flue gas condensation: No. Power production: Yes. Heat production: No. Carbon capture: Yes. Electricity production per ton MSWI incinerated: 478 kWh.
Exchanges
name | amount | location | unit | categories | type | reference product | comment | normalization | allocation | uncertainty type | loc | u1 | u2 | u3 | u4 | u5 | u6 | ub | scale | negative
municipal waste incineration, at incineration plant, with semi-dry air pollution control, with flue gas condensation, with electricity recovery only, with carbon capture and storage, economic allocation | 0 | RER | kilogram |  | technosphere | municipal solid waste |  | 478 | 27.82% | 0
municipal waste incineration, at incineration plant, with semi-dry air pollution control, with flue gas condensation, with electricity recovery only, with carbon capture and storage, economic allocation | 1 | RER | kilowatt hour |  | production | electricity, medium voltage |  | 478 | 27.82% | 0
market for diesel, low-sulfur | 4.9476e-05 | Europe without Switzerland | kilogram |  | technosphere | diesel, low-sulfur | Diesel density: 0.85 kg/l | 478 | 27.82% | 2 | -9.914 | 1 | 1 | 1 | 1.02 | 1.2 | 1 | 1.05 | 0.094886
market for activated carbon, granular | 0.00023283 | GLO | kilogram |  | technosphere | activated carbon, granular |  | 478 | 27.82% | 2 | -8.3652 | 1 | 1 | 1 | 1.02 | 1.2 | 1 | 1.05 | 0.094886
market for ammonia, anhydrous, liquid | 0.00057043 | RER | kilogram |  | technosphere | ammonia, anhydrous, liquid | 100% liquid ammonia. In original publication, it is dilluated to 23.5% in water. We discount the original value by 75%. | 478 | 27.82% | 2 | -7.4691 | 1 | 1 | 1 | 1.02 | 1.2 | 1 | 1.05 | 0.094886
market for tap water | 0.0017579 | Europe without Switzerland | kilogram |  | technosphere | tap water | Used to dilute the ammonia. | 478 | 27.82% | 2 | -6.3437 | 1 | 1 | 1 | 1.02 | 1.2 | 1 | 1.05 | 0.094886
market for calcium carbonate, precipitated | 0 | RER | kilogram |  | technosphere | calcium carbonate, precipitated |  | 478 | 27.82% | 0
market for iron (III) chloride, without water, in 40% solution state | 0 | GLO | kilogram |  | technosphere | iron (III) chloride, without water, in 40% solution state |  | 478 | 27.82% | 0
market for lime, hydrated, packed | 0.0058207 | RER | kilogram |  | technosphere | lime, hydrated, packed |  | 478 | 27.82% | 2 | -5.1463 | 1 | 1 | 1 | 1.02 | 1.2 | 1 | 1.05 | 0.094886
market for sodium hydroxide, without water, in 50% solution state | 0.00029104 | RER | kilogram |  | technosphere | sodium hydroxide, without water, in 50% solution state | 50% liquid ammonia. In original publication, it is dilluated to 27% in water. We discount the original value by 50%. | 478 | 27.82% | 0
market for monoethanolamine | 0.0023283 | GLO | kilogram |  | technosphere | monoethanolamine |  | 478 | 27.82% | 0
municipal waste incineration facility construction | 1.4552e-10 | CH | unit |  | technosphere | municipal waste incineration facility | Lifetime: 4'000'000 tons MSWI treated. | 478 | 27.82% | 2 | -22.6507 | 1 | 1 | 1 | 1.02 | 1.2 | 1 | 3 | 0.55691
carbon dioxide storage at wood burning power plant 20 MW post, pipeline 200km, storage 1000m | 0.47905 | RER | kilogram |  | technosphere | carbon dioxide storage at wood burning power plant 20 MW post, pipeline 200km, storage 1000m |  | 478 | 27.82% | 2 | -0.73596 | 1 | 1 | 1 | 1.02 | 1.2 | 1 | 3 | 0.55691
Water, cooling, unspecified natural origin | 0 |  | cubic meter | natural resource::in water | biosphere |  |  | 478 | 27.82% | 0
Sulfur dioxide | 3.4924e-06 |  | kilogram | air::urban air close to ground | biosphere |  |  | 478 | 27.82% | 2 | -12.5649 | 1 | 1 | 1 | 1.02 | 1.2 | 1 | 1.05 | 0.094886
Hydrochloric acid | 1.7462e-06 |  | kilogram | air | biosphere |  |  | 478 | 27.82% | 2 | -13.2581 | 1 | 1 | 1 | 1.02 | 1.2 | 1 | 1.5 | 0.22251
Nitrogen oxides | 0.00039406 |  | kilogram | air::urban air close to ground | biosphere |  |  | 478 | 27.82% | 2 | -7.839 | 1 | 1 | 1 | 1.02 | 1.2 | 1 | 1.5 | 0.22251
Ammonia | 1.1641e-05 |  | kilogram | air::urban air close to ground | biosphere |  |  | 478 | 27.82% | 2 | -11.3609 | 1 | 1 | 1 | 1.02 | 1.2 | 1 | 1.5 | 0.22251
Particulate Matter, < 2.5 um | 3.4924e-06 |  | kilogram | air::urban air close to ground | biosphere |  |  | 478 | 27.82% | 2 | -12.5649 | 1 | 1 | 1 | 1.02 | 1.2 | 1 | 3 | 0.55691
Mercury II | 3.4924e-09 |  | kilogram | air::urban air close to ground | biosphere |  |  | 478 | 27.82% | 2 | -19.4727 | 1 | 1 | 1 | 1.02 | 1.2 | 1 | 5 | 0.80993
Lead II | 3.4924e-09 |  | kilogram | air::urban air close to ground | biosphere |  |  | 478 | 27.82% | 2 | -19.4727 | 1 | 1 | 1 | 1.02 | 1.2 | 1 | 5 | 0.80993
Cadmium II | 1.7462e-09 |  | kilogram | air::urban air close to ground | biosphere |  |  | 478 | 27.82% | 2 | -20.1658 | 1 | 1 | 1 | 1.02 | 1.2 | 1 | 5 | 0.80993
Arsenic ion | 1.7462e-09 |  | kilogram | air::urban air close to ground | biosphere |  |  | 478 | 27.82% | 2 | -20.1658 | 1 | 1 | 1 | 1.02 | 1.2 | 1 | 5 | 0.80993
Dioxins, measured as 2,3,7,8-tetrachlorodibenzo-p-dioxin | 6.4028e-14 |  | kilogram | air::urban air close to ground | biosphere |  |  | 478 | 27.82% | 2 | -30.3795 | 1 | 1 | 1 | 1.02 | 1.2 | 1 | 5 | 0.80993
Carbon dioxide, fossil | 0.032596 |  | kilogram | air::urban air close to ground | biosphere |  |  | 478 | 27.82% | 2 | -3.4236 | 1 | 1 | 1 | 1.02 | 1.2 | 1 | 1.05 | 0.094886
Carbon dioxide, non-fossil | 0.051804 |  | kilogram | air::urban air close to ground | biosphere |  |  | 478 | 27.82% | 2 | -2.9603 | 1 | 1 | 1 | 1.02 | 1.2 | 1 | 1.05 | 0.094886
Carbon dioxide, in air | 0.29395 |  | kilogram | natural resource::in air | biosphere |  | To reflect the permanent storage of non-fossil CO. | 478 | 27.82% | 2 | -1.2244 | 1 | 1 | 1 | 1.02 | 1.2 | 1 | 1.05 | 0.094886
Activity | municipal waste incineration, at incineration plant, with semi-dry air pollution control, with flue gas condensation, with electricity and heat recovery, with carbon capture and storage, economic allocation
location | RER
production amount | 1
source | Valentina Bisinella, Tore Hulgaard, Christian Riber, Anders Damgaard, Thomas H. Christensen, Environmental assessment of carbon capture and storage (CCS) as a post-treatment technology in waste incineration, Waste Management, Volume 128, 2021, Pages 99-113, ISSN 0956-053X, https://doi.org/10.1016/j.wasman.2021.04.046.
reference product | municipal solid waste
type | process
unit | kilogram
comment | The incineration plant is a multi-output activity: 1) waste treatment, 2) heat production, 3) electricity production. Data on MSW composition as received at an incinerator in Copenhagen, Denmark. The estimated lower heating value is 9.9 GJ/tonne wet waste, and total carbon content is 264 kg C/tonne wet waste, 39% of which is fossil and 61% biogenic. Lower heating value (GJ/tonne ww): 9.9. Water content (kg/tonne ww): 432. Fossil carbon content (kg C/tonne ww): 102. Biogenic carbon content (kg C/tonne ww): 162. Air Pollution Contral (APC): Semi-dry. Flue gas condensation: No. Power production: Yes. Heat production: Yes. Carbon capture: Yes. Electricity production per ton MSWI incinerated: 312 kWh. Heat production per ton MSWI incinerated: 7'400 MJ.
Exchanges
name | amount | location | unit | categories | type | reference product | comment | normalization | allocation | uncertainty type | loc | u1 | u2 | u3 | u4 | u5 | u6 | ub | scale | negative
municipal waste incineration, at incineration plant, with semi-dry air pollution control, with flue gas condensation, with electricity and heat recovery, with carbon capture and storage, economic allocation | 1 | RER | kilogram |  | production | municipal solid waste |  | 1000 | 53.07% | 0
municipal waste incineration, at incineration plant, with semi-dry air pollution control, with flue gas condensation, with electricity and heat recovery, with carbon capture and storage, economic allocation | 0 | RER | kilowatt hour |  | technosphere | electricity, medium voltage |  | 1000 | 53.07% | 0
municipal waste incineration, at incineration plant, with semi-dry air pollution control, with flue gas condensation, with electricity and heat recovery, with carbon capture and storage, economic allocation | 0 | RER | megajoule |  | technosphere | heat, district or industrial, other than natural gas |  | 1000 | 53.07% | 0
market for diesel, low-sulfur | 4.5112e-05 | Europe without Switzerland | kilogram |  | technosphere | diesel, low-sulfur | Diesel density: 0.85 kg/l | 1000 | 53.07% | 2 | -10.0064 | 1 | 1 | 1 | 1.02 | 1.2 | 1 | 1.05 | 0.094886
market for activated carbon, granular | 0.00021229 | GLO | kilogram |  | technosphere | activated carbon, granular |  | 1000 | 53.07% | 2 | -8.4575 | 1 | 1 | 1 | 1.02 | 1.2 | 1 | 1.05 | 0.094886
market for ammonia, anhydrous, liquid | 0.00052012 | RER | kilogram |  | technosphere | ammonia, anhydrous, liquid | 100% liquid ammonia. In original publication, it is dilluated to 23.5% in water. We discount the original value by 75%. | 1000 | 53.07% | 2 | -7.5615 | 1 | 1 | 1 | 1.02 | 1.2 | 1 | 1.05 | 0.094886
market for tap water | 0.0016028 | Europe without Switzerland | kilogram |  | technosphere | tap water | Used to dilute the ammonia. | 1000 | 53.07% | 2 | -6.436 | 1 | 1 | 1 | 1.02 | 1.2 | 1 | 1.05 | 0.094886
market for calcium carbonate, precipitated | 0 | RER | kilogram |  | technosphere | calcium carbonate, precipitated |  | 1000 | 53.07% | 0
market for iron (III) chloride, without water, in 40% solution state | 0 | GLO | kilogram |  | technosphere | iron (III) chloride, without water, in 40% solution state |  | 1000 | 53.07% | 0
market for lime, hydrated, packed | 0.0053073 | RER | kilogram |  | technosphere | lime, hydrated, packed |  | 1000 | 53.07% | 2 | -5.2387 | 1 | 1 | 1 | 1.02 | 1.2 | 1 | 1.05 | 0.094886
market for sodium hydroxide, without water, in 50% solution state | 0.00013268 | RER | kilogram |  | technosphere | sodium hydroxide, without water, in 50% solution state | 50% liquid ammonia. In original publication, it is dilluated to 27% in water. We discount the original value by 50%. | 1000 | 53.07% | 0
market for monoethanolamine | 0.0021229 | GLO | kilogram |  | technosphere | monoethanolamine |  | 1000 | 53.07% | 0
municipal waste incineration facility construction | 1.3268e-10 | CH | unit |  | technosphere | municipal waste incineration facility | Lifetime: 4'000'000 tons MSWI treated. | 1000 | 53.07% | 2 | -22.7431 | 1 | 1 | 1 | 1.02 | 1.2 | 1 | 3 | 0.55691
carbon dioxide storage at wood burning power plant 20 MW post, pipeline 200km, storage 1000m | 0.43679 | RER | kilogram |  | technosphere | carbon dioxide storage at wood burning power plant 20 MW post, pipeline 200km, storage 1000m |  | 1000 | 53.07% | 2 | -0.8283 | 1 | 1 | 1 | 1.02 | 1.2 | 1 | 3 | 0.55691
Water, cooling, unspecified natural origin | 0 |  | cubic meter | natural resource::in water | biosphere |  |  | 1000 | 53.07% | 0
Sulfur dioxide | 3.1844e-06 |  | kilogram | air::urban air close to ground | biosphere |  |  | 1000 | 53.07% | 2 | -12.6573 | 1 | 1 | 1 | 1.02 | 1.2 | 1 | 1.05 | 0.094886
Hydrochloric acid | 1.5922e-06 |  | kilogram | air | biosphere |  |  | 1000 | 53.07% | 2 | -13.3504 | 1 | 1 | 1 | 1.02 | 1.2 | 1 | 1.5 | 0.22251
Nitrogen oxides | 0.0003593 |  | kilogram | air::urban air close to ground | biosphere |  |  | 1000 | 53.07% | 2 | -7.9313 | 1 | 1 | 1 | 1.02 | 1.2 | 1 | 1.5 | 0.22251
Ammonia | 1.0615e-05 |  | kilogram | air::urban air close to ground | biosphere |  |  | 1000 | 53.07% | 2 | -11.4533 | 1 | 1 | 1 | 1.02 | 1.2 | 1 | 1.5 | 0.22251
Particulate Matter, < 2.5 um | 3.1844e-06 |  | kilogram | air::urban air close to ground | biosphere |  |  | 1000 | 53.07% | 2 | -12.6573 | 1 | 1 | 1 | 1.02 | 1.2 | 1 | 3 | 0.55691
Mercury II | 3.1844e-09 |  | kilogram | air::urban air close to ground | biosphere |  |  | 1000 | 53.07% | 2 | -19.565 | 1 | 1 | 1 | 1.02 | 1.2 | 1 | 5 | 0.80993
Lead II | 3.1844e-09 |  | kilogram | air::urban air close to ground | biosphere |  |  | 1000 | 53.07% | 2 | -19.565 | 1 | 1 | 1 | 1.02 | 1.2 | 1 | 5 | 0.80993
Cadmium II | 1.5922e-09 |  | kilogram | air::urban air close to ground | biosphere |  |  | 1000 | 53.07% | 2 | -20.2582 | 1 | 1 | 1 | 1.02 | 1.2 | 1 | 5 | 0.80993
Arsenic ion | 1.5922e-09 |  | kilogram | air::urban air close to ground | biosphere |  |  | 1000 | 53.07% | 2 | -20.2582 | 1 | 1 | 1 | 1.02 | 1.2 | 1 | 5 | 0.80993
Dioxins, measured as 2,3,7,8-tetrachlorodibenzo-p-dioxin | 5.838e-14 |  | kilogram | air::urban air close to ground | biosphere |  |  | 1000 | 53.07% | 2 | -30.4718 | 1 | 1 | 1 | 1.02 | 1.2 | 1 | 5 | 0.80993
Carbon dioxide, fossil | 0.029721 |  | kilogram | air::urban air close to ground | biosphere |  |  | 1000 | 53.07% | 2 | -3.5159 | 1 | 1 | 1 | 1.02 | 1.2 | 1 | 1.05 | 0.094886
Carbon dioxide, non-fossil | 0.047235 |  | kilogram | air::urban air close to ground | biosphere |  |  | 1000 | 53.07% | 2 | -3.0526 | 1 | 1 | 1 | 1.02 | 1.2 | 1 | 1.05 | 0.094886
Carbon dioxide, in air | 0.26802 |  | kilogram | natural resource::in air | biosphere |  | To reflect the permanent storage of non-fossil CO. | 1000 | 53.07% | 2 | -1.3167 | 1 | 1 | 1 | 1.02 | 1.2 | 1 | 1.05 | 0.094886
Activity | municipal waste incineration, at incineration plant, with semi-dry air pollution control, with flue gas condensation, with electricity and heat recovery, with carbon capture and storage, economic allocation
location | RER
production amount | 1
source | Valentina Bisinella, Tore Hulgaard, Christian Riber, Anders Damgaard, Thomas H. Christensen, Environmental assessment of carbon capture and storage (CCS) as a post-treatment technology in waste incineration, Waste Management, Volume 128, 2021, Pages 99-113, ISSN 0956-053X, https://doi.org/10.1016/j.wasman.2021.04.046.
reference product | electricity, medium voltage
type | process
unit | kilowatt hour
comment | The incineration plant is a multi-output activity: 1) waste treatment, 2) heat production, 3) electricity production. Data on MSW composition as received at an incinerator in Copenhagen, Denmark. The estimated lower heating value is 9.9 GJ/tonne wet waste, and total carbon content is 264 kg C/tonne wet waste, 39% of which is fossil and 61% biogenic. Lower heating value (GJ/tonne ww): 9.9. Water content (kg/tonne ww): 432. Fossil carbon content (kg C/tonne ww): 102. Biogenic carbon content (kg C/tonne ww): 162. Air Pollution Contral (APC): Semi-dry. Flue gas condensation: No. Power production: Yes. Heat production: Yes. Carbon capture: Yes. Electricity production per ton MSWI incinerated: 312 kWh. Heat production per ton MSWI incinerated: 7'400 MJ.
Exchanges
name | amount | location | unit | categories | type | reference product | comment | normalization | allocation | uncertainty type | loc | u1 | u2 | u3 | u4 | u5 | u6 | ub | scale | negative
municipal waste incineration, at incineration plant, with semi-dry air pollution control, with flue gas condensation, with electricity and heat recovery, with carbon capture and storage, economic allocation | 0 | RER | kilogram |  | technosphere | municipal solid waste |  | 312 | 13.35% | 0
municipal waste incineration, at incineration plant, with semi-dry air pollution control, with flue gas condensation, with electricity and heat recovery, with carbon capture and storage, economic allocation | 1 | RER | kilowatt hour |  | production | electricity, medium voltage |  | 312 | 13.35% | 0
municipal waste incineration, at incineration plant, with semi-dry air pollution control, with flue gas condensation, with electricity and heat recovery, with carbon capture and storage, economic allocation | 0 | RER | megajoule |  | technosphere | heat, district or industrial, other than natural gas |  | 312 | 13.35% | 0
market for diesel, low-sulfur | 3.6381e-05 | Europe without Switzerland | kilogram |  | technosphere | diesel, low-sulfur | Diesel density: 0.85 kg/l | 312 | 13.35% | 2 | -10.2215 | 1 | 1 | 1 | 1.02 | 1.2 | 1 | 1.05 | 0.094886
market for activated carbon, granular | 0.0001712 | GLO | kilogram |  | technosphere | activated carbon, granular |  | 312 | 13.35% | 2 | -8.6727 | 1 | 1 | 1 | 1.02 | 1.2 | 1 | 1.05 | 0.094886
market for ammonia, anhydrous, liquid | 0.00041945 | RER | kilogram |  | technosphere | ammonia, anhydrous, liquid | 100% liquid ammonia. In original publication, it is dilluated to 23.5% in water. We discount the original value by 75%. | 312 | 13.35% | 2 | -7.7766 | 1 | 1 | 1 | 1.02 | 1.2 | 1 | 1.05 | 0.094886
market for tap water | 0.0012926 | Europe without Switzerland | kilogram |  | technosphere | tap water | Used to dilute the ammonia. | 312 | 13.35% | 2 | -6.6511 | 1 | 1 | 1 | 1.02 | 1.2 | 1 | 1.05 | 0.094886
market for calcium carbonate, precipitated | 0 | RER | kilogram |  | technosphere | calcium carbonate, precipitated |  | 312 | 13.35% | 0
market for iron (III) chloride, without water, in 40% solution state | 0 | GLO | kilogram |  | technosphere | iron (III) chloride, without water, in 40% solution state |  | 312 | 13.35% | 0
market for lime, hydrated, packed | 0.0042801 | RER | kilogram |  | technosphere | lime, hydrated, packed |  | 312 | 13.35% | 2 | -5.4538 | 1 | 1 | 1 | 1.02 | 1.2 | 1 | 1.05 | 0.094886
market for sodium hydroxide, without water, in 50% solution state | 0.000107 | RER | kilogram |  | technosphere | sodium hydroxide, without water, in 50% solution state | 50% liquid ammonia. In original publication, it is dilluated to 27% in water. We discount the original value by 50%. | 312 | 13.35% | 0
market for monoethanolamine | 0.001712 | GLO | kilogram |  | technosphere | monoethanolamine |  | 312 | 13.35% | 0
municipal waste incineration facility construction | 1.07e-10 | CH | unit |  | technosphere | municipal waste incineration facility | Lifetime: 4'000'000 tons MSWI treated. | 312 | 13.35% | 2 | -22.9582 | 1 | 1 | 1 | 1.02 | 1.2 | 1 | 3 | 0.55691
carbon dioxide storage at wood burning power plant 20 MW post, pipeline 200km, storage 1000m | 0.35225 | RER | kilogram |  | technosphere | carbon dioxide storage at wood burning power plant 20 MW post, pipeline 200km, storage 1000m |  | 312 | 13.35% | 2 | -1.0434 | 1 | 1 | 1 | 1.02 | 1.2 | 1 | 3 | 0.55691
Water, cooling, unspecified natural origin | 0 |  | cubic meter | natural resource::in water | biosphere |  |  | 312 | 13.35% | 0
Sulfur dioxide | 2.5681e-06 |  | kilogram | air::urban air close to ground | biosphere |  |  | 312 | 13.35% | 2 | -12.8724 | 1 | 1 | 1 | 1.02 | 1.2 | 1 | 1.05 | 0.094886
Hydrochloric acid | 1.284e-06 |  | kilogram | air | biosphere |  |  | 312 | 13.35% | 2 | -13.5655 | 1 | 1 | 1 | 1.02 | 1.2 | 1 | 1.5 | 0.22251
Nitrogen oxides | 0.00028976 |  | kilogram | air::urban air close to ground | biosphere |  |  | 312 | 13.35% | 2 | -8.1465 | 1 | 1 | 1 | 1.02 | 1.2 | 1 | 1.5 | 0.22251
Ammonia | 8.5602e-06 |  | kilogram | air::urban air close to ground | biosphere |  |  | 312 | 13.35% | 2 | -11.6684 | 1 | 1 | 1 | 1.02 | 1.2 | 1 | 1.5 | 0.22251
Particulate Matter, < 2.5 um | 2.5681e-06 |  | kilogram | air::urban air close to ground | biosphere |  |  | 312 | 13.35% | 2 | -12.8724 | 1 | 1 | 1 | 1.02 | 1.2 | 1 | 3 | 0.55691
Mercury II | 2.5681e-09 |  | kilogram | air::urban air close to ground | biosphere |  |  | 312 | 13.35% | 2 | -19.7801 | 1 | 1 | 1 | 1.02 | 1.2 | 1 | 5 | 0.80993
Lead II | 2.5681e-09 |  | kilogram | air::urban air close to ground | biosphere |  |  | 312 | 13.35% | 2 | -19.7801 | 1 | 1 | 1 | 1.02 | 1.2 | 1 | 5 | 0.80993
Cadmium II | 1.284e-09 |  | kilogram | air::urban air close to ground | biosphere |  |  | 312 | 13.35% | 2 | -20.4733 | 1 | 1 | 1 | 1.02 | 1.2 | 1 | 5 | 0.80993
Arsenic ion | 1.284e-09 |  | kilogram | air::urban air close to ground | biosphere |  |  | 312 | 13.35% | 2 | -20.4733 | 1 | 1 | 1 | 1.02 | 1.2 | 1 | 5 | 0.80993
Dioxins, measured as 2,3,7,8-tetrachlorodibenzo-p-dioxin | 4.7081e-14 |  | kilogram | air::urban air close to ground | biosphere |  |  | 312 | 13.35% | 2 | -30.6869 | 1 | 1 | 1 | 1.02 | 1.2 | 1 | 5 | 0.80993
Carbon dioxide, fossil | 0.023968 |  | kilogram | air::urban air close to ground | biosphere |  |  | 312 | 13.35% | 2 | -3.731 | 1 | 1 | 1 | 1.02 | 1.2 | 1 | 1.05 | 0.094886
Carbon dioxide, non-fossil | 0.038093 |  | kilogram | air::urban air close to ground | biosphere |  |  | 312 | 13.35% | 2 | -3.2677 | 1 | 1 | 1 | 1.02 | 1.2 | 1 | 1.05 | 0.094886
Carbon dioxide, in air | 0.21614 |  | kilogram | natural resource::in air | biosphere |  | To reflect the permanent storage of non-fossil CO. | 312 | 13.35% | 2 | -1.5318 | 1 | 1 | 1 | 1.02 | 1.2 | 1 | 1.05 | 0.094886
Activity | municipal waste incineration, at incineration plant, with semi-dry air pollution control, with flue gas condensation, with electricity and heat recovery, with carbon capture and storage, economic allocation
location | RER
production amount | 1
source | Valentina Bisinella, Tore Hulgaard, Christian Riber, Anders Damgaard, Thomas H. Christensen, Environmental assessment of carbon capture and storage (CCS) as a post-treatment technology in waste incineration, Waste Management, Volume 128, 2021, Pages 99-113, ISSN 0956-053X, https://doi.org/10.1016/j.wasman.2021.04.046.
reference product | heat, district or industrial, other than natural gas
type | process
unit | megajoule
comment | The incineration plant is a multi-output activity: 1) waste treatment, 2) heat production, 3) electricity production. Data on MSW composition as received at an incinerator in Copenhagen, Denmark. The estimated lower heating value is 9.9 GJ/tonne wet waste, and total carbon content is 264 kg C/tonne wet waste, 39% of which is fossil and 61% biogenic. Lower heating value (GJ/tonne ww): 9.9. Water content (kg/tonne ww): 432. Fossil carbon content (kg C/tonne ww): 102. Biogenic carbon content (kg C/tonne ww): 162. Air Pollution Contral (APC): Semi-dry. Flue gas condensation: No. Power production: Yes. Heat production: Yes. Carbon capture: Yes. Electricity production per ton MSWI incinerated: 312 kWh. Heat production per ton MSWI incinerated: 7'400 MJ.
Exchanges
name | amount | location | unit | categories | type | reference product | comment | normalization | allocation | uncertainty type | loc | u1 | u2 | u3 | u4 | u5 | u6 | ub | scale | negative
municipal waste incineration, at incineration plant, with semi-dry air pollution control, with flue gas condensation, with electricity and heat recovery, with carbon capture and storage, economic allocation | 0 | RER | kilogram |  | technosphere | municipal solid waste |  | 7400 | 33.57% | 0
municipal waste incineration, at incineration plant, with semi-dry air pollution control, with flue gas condensation, with electricity and heat recovery, with carbon capture and storage, economic allocation | 0 | RER | kilowatt hour |  | technosphere | electricity, medium voltage |  | 7400 | 33.57% | 0
municipal waste incineration, at incineration plant, with semi-dry air pollution control, with flue gas condensation, with electricity and heat recovery, with carbon capture and storage, economic allocation | 1 | RER | megajoule |  | production | heat, district or industrial, other than natural gas |  | 7400 | 33.57% | 0
market for diesel, low-sulfur | 3.8564e-06 | Europe without Switzerland | kilogram |  | technosphere | diesel, low-sulfur | Diesel density: 0.85 kg/l | 7400 | 33.57% | 2 | -12.4658 | 1 | 1 | 1 | 1.02 | 1.2 | 1 | 1.05 | 0.094886
market for activated carbon, granular | 1.8148e-05 | GLO | kilogram |  | technosphere | activated carbon, granular |  | 7400 | 33.57% | 2 | -10.917 | 1 | 1 | 1 | 1.02 | 1.2 | 1 | 1.05 | 0.094886
market for ammonia, anhydrous, liquid | 4.4462e-05 | RER | kilogram |  | technosphere | ammonia, anhydrous, liquid | 100% liquid ammonia. In original publication, it is dilluated to 23.5% in water. We discount the original value by 75%. | 7400 | 33.57% | 2 | -10.0209 | 1 | 1 | 1 | 1.02 | 1.2 | 1 | 1.05 | 0.094886
market for tap water | 0.00013701 | Europe without Switzerland | kilogram |  | technosphere | tap water | Used to dilute the ammonia. | 7400 | 33.57% | 2 | -8.8954 | 1 | 1 | 1 | 1.02 | 1.2 | 1 | 1.05 | 0.094886
market for calcium carbonate, precipitated | 0 | RER | kilogram |  | technosphere | calcium carbonate, precipitated |  | 7400 | 33.57% | 0
market for iron (III) chloride, without water, in 40% solution state | 0 | GLO | kilogram |  | technosphere | iron (III) chloride, without water, in 40% solution state |  | 7400 | 33.57% | 0
market for lime, hydrated, packed | 0.00045369 | RER | kilogram |  | technosphere | lime, hydrated, packed |  | 7400 | 33.57% | 2 | -7.6981 | 1 | 1 | 1 | 1.02 | 1.2 | 1 | 1.05 | 0.094886
market for sodium hydroxide, without water, in 50% solution state | 1.1342e-05 | RER | kilogram |  | technosphere | sodium hydroxide, without water, in 50% solution state | 50% liquid ammonia. In original publication, it is dilluated to 27% in water. We discount the original value by 50%. | 7400 | 33.57% | 0
market for monoethanolamine | 0.00018148 | GLO | kilogram |  | technosphere | monoethanolamine |  | 7400 | 33.57% | 0
municipal waste incineration facility construction | 1.1342e-11 | CH | unit |  | technosphere | municipal waste incineration facility | Lifetime: 4'000'000 tons MSWI treated. | 7400 | 33.57% | 2 | -25.2025 | 1 | 1 | 1 | 1.02 | 1.2 | 1 | 3 | 0.55691
carbon dioxide storage at wood burning power plant 20 MW post, pipeline 200km, storage 1000m | 0.037339 | RER | kilogram |  | technosphere | carbon dioxide storage at wood burning power plant 20 MW post, pipeline 200km, storage 1000m |  | 7400 | 33.57% | 2 | -3.2877 | 1 | 1 | 1 | 1.02 | 1.2 | 1 | 3 | 0.55691
Water, cooling, unspecified natural origin | 0 |  | cubic meter | natural resource::in water | biosphere |  |  | 7400 | 33.57% | 0
Sulfur dioxide | 2.7221e-07 |  | kilogram | air::urban air close to ground | biosphere |  |  | 7400 | 33.57% | 2 | -15.1167 | 1 | 1 | 1 | 1.02 | 1.2 | 1 | 1.05 | 0.094886
Hydrochloric acid | 1.3611e-07 |  | kilogram | air | biosphere |  |  | 7400 | 33.57% | 2 | -15.8098 | 1 | 1 | 1 | 1.02 | 1.2 | 1 | 1.5 | 0.22251
Nitrogen oxides | 3.0715e-05 |  | kilogram | air::urban air close to ground | biosphere |  |  | 7400 | 33.57% | 2 | -10.3908 | 1 | 1 | 1 | 1.02 | 1.2 | 1 | 1.5 | 0.22251
Ammonia | 9.0738e-07 |  | kilogram | air::urban air close to ground | biosphere |  |  | 7400 | 33.57% | 2 | -13.9127 | 1 | 1 | 1 | 1.02 | 1.2 | 1 | 1.5 | 0.22251
Particulate Matter, < 2.5 um | 2.7221e-07 |  | kilogram | air::urban air close to ground | biosphere |  |  | 7400 | 33.57% | 2 | -15.1167 | 1 | 1 | 1 | 1.02 | 1.2 | 1 | 3 | 0.55691
Mercury II | 2.7221e-10 |  | kilogram | air::urban air close to ground | biosphere |  |  | 7400 | 33.57% | 2 | -22.0244 | 1 | 1 | 1 | 1.02 | 1.2 | 1 | 5 | 0.80993
Lead II | 2.7221e-10 |  | kilogram | air::urban air close to ground | biosphere |  |  | 7400 | 33.57% | 2 | -22.0244 | 1 | 1 | 1 | 1.02 | 1.2 | 1 | 5 | 0.80993
Cadmium II | 1.3611e-10 |  | kilogram | air::urban air close to ground | biosphere |  |  | 7400 | 33.57% | 2 | -22.7176 | 1 | 1 | 1 | 1.02 | 1.2 | 1 | 5 | 0.80993
Arsenic ion | 1.3611e-10 |  | kilogram | air::urban air close to ground | biosphere |  |  | 7400 | 33.57% | 2 | -22.7176 | 1 | 1 | 1 | 1.02 | 1.2 | 1 | 5 | 0.80993
Dioxins, measured as 2,3,7,8-tetrachlorodibenzo-p-dioxin | 4.9906e-15 |  | kilogram | air::urban air close to ground | biosphere |  |  | 7400 | 33.57% | 2 | -32.9312 | 1 | 1 | 1 | 1.02 | 1.2 | 1 | 5 | 0.80993
Carbon dioxide, fossil | 0.0025407 |  | kilogram | air::urban air close to ground | biosphere |  |  | 7400 | 33.57% | 2 | -5.9753 | 1 | 1 | 1 | 1.02 | 1.2 | 1 | 1.05 | 0.094886
Carbon dioxide, non-fossil | 0.0040378 |  | kilogram | air::urban air close to ground | biosphere |  |  | 7400 | 33.57% | 2 | -5.512 | 1 | 1 | 1 | 1.02 | 1.2 | 1 | 1.05 | 0.094886
Carbon dioxide, in air | 0.022911 |  | kilogram | natural resource::in air | biosphere |  | To reflect the permanent storage of non-fossil CO. | 7400 | 33.57% | 2 | -3.7761 | 1 | 1 | 1 | 1.02 | 1.2 | 1 | 1.05 | 0.094886
Activity | municipal waste incineration, at incineration plant, with wet air pollution control, with flue gas condensation, with electricity and heat recovery, with carbon capture and storage, economic allocation
location | RER
production amount | 1
source | Valentina Bisinella, Tore Hulgaard, Christian Riber, Anders Damgaard, Thomas H. Christensen, Environmental assessment of carbon capture and storage (CCS) as a post-treatment technology in waste incineration, Waste Management, Volume 128, 2021, Pages 99-113, ISSN 0956-053X, https://doi.org/10.1016/j.wasman.2021.04.046.
reference product | municipal solid waste
type | process
unit | kilogram
comment | The incineration plant is a multi-output activity: 1) waste treatment, 2) heat production, 3) electricity production. Data on MSW composition as received at an incinerator in Copenhagen, Denmark. The estimated lower heating value is 9.9 GJ/tonne wet waste, and total carbon content is 264 kg C/tonne wet waste, 39% of which is fossil and 61% biogenic. Lower heating value (GJ/tonne ww): 9.9. Water content (kg/tonne ww): 432. Fossil carbon content (kg C/tonne ww): 102. Biogenic carbon content (kg C/tonne ww): 162. Air Pollution Contral (APC): Wet. Flue gas condensation: No. Power production: Yes. Heat production: Yes. Carbon capture: Yes. Electricity production per ton MSWI incinerated: 317 kWh. Heat production per ton MSWI incinerated: 7'400 MJ.
Exchanges
name | amount | location | unit | categories | type | reference product | comment | normalization | allocation | uncertainty type | loc | u1 | u2 | u3 | u4 | u5 | u6 | ub | scale | negative
municipal waste incineration, at incineration plant, with wet air pollution control, with flue gas condensation, with electricity and heat recovery, with carbon capture and storage, economic allocation | 1 | RER | kilogram |  | production | municipal solid waste |  | 1000 | 52.96% | 0
municipal waste incineration, at incineration plant, with wet air pollution control, with flue gas condensation, with electricity and heat recovery, with carbon capture and storage, economic allocation | 0 | RER | kilowatt hour |  | technosphere | electricity, medium voltage |  | 1000 | 52.96% | 0
municipal waste incineration, at incineration plant, with wet air pollution control, with flue gas condensation, with electricity and heat recovery, with carbon capture and storage, economic allocation | 0 | RER | megajoule |  | technosphere | heat, district or industrial, other than natural gas |  | 1000 | 52.96% | 0
market for diesel, low-sulfur | 4.5016e-05 | Europe without Switzerland | kilogram |  | technosphere | diesel, low-sulfur | Diesel density: 0.85 kg/l | 1000 | 52.96% | 2 | -10.0085 | 1 | 1 | 1 | 1.02 | 1.2 | 1 | 1.05 | 0.094886
market for activated carbon, granular | 0.00021184 | GLO | kilogram |  | technosphere | activated carbon, granular |  | 1000 | 52.96% | 2 | -8.4597 | 1 | 1 | 1 | 1.02 | 1.2 | 1 | 1.05 | 0.094886
market for ammonia, anhydrous, liquid | 0.00051901 | RER | kilogram |  | technosphere | ammonia, anhydrous, liquid | 100% liquid ammonia. In original publication, it is dilluated to 23.5% in water. We discount the original value by 75%. | 1000 | 52.96% | 2 | -7.5636 | 1 | 1 | 1 | 1.02 | 1.2 | 1 | 1.05 | 0.094886
market for tap water | 0.0015994 | Europe without Switzerland | kilogram |  | technosphere | tap water | Used to dilute the ammonia. | 1000 | 52.96% | 2 | -6.4381 | 1 | 1 | 1 | 1.02 | 1.2 | 1 | 1.05 | 0.094886
market for calcium carbonate, precipitated | 0.0037072 | RER | kilogram |  | technosphere | calcium carbonate, precipitated |  | 1000 | 52.96% | 0
market for iron (III) chloride, without water, in 40% solution state | 2.648e-05 | GLO | kilogram |  | technosphere | iron (III) chloride, without water, in 40% solution state |  | 1000 | 52.96% | 0
market for lime, hydrated, packed | 0 | RER | kilogram |  | technosphere | lime, hydrated, packed |  | 1000 | 52.96% | 0
market for sodium hydroxide, without water, in 50% solution state | 0.0002648 | RER | kilogram |  | technosphere | sodium hydroxide, without water, in 50% solution state | 50% liquid ammonia. In original publication, it is dilluated to 27% in water. We discount the original value by 50%. | 1000 | 52.96% | 0
market for monoethanolamine | 0.0021184 | GLO | kilogram |  | technosphere | monoethanolamine |  | 1000 | 52.96% | 0
municipal waste incineration facility construction | 1.324e-10 | CH | unit |  | technosphere | municipal waste incineration facility | Lifetime: 4'000'000 tons MSWI treated. | 1000 | 52.96% | 2 | -22.7452 | 1 | 1 | 1 | 1.02 | 1.2 | 1 | 3 | 0.55691
carbon dioxide storage at wood burning power plant 20 MW post, pipeline 200km, storage 1000m | 0.43586 | RER | kilogram |  | technosphere | carbon dioxide storage at wood burning power plant 20 MW post, pipeline 200km, storage 1000m |  | 1000 | 52.96% | 2 | -0.83044 | 1 | 1 | 1 | 1.02 | 1.2 | 1 | 3 | 0.55691
Water, cooling, unspecified natural origin | 0 |  | cubic meter | natural resource::in water | biosphere |  |  | 1000 | 52.96% | 0
Sulfur dioxide | 3.1776e-06 |  | kilogram | air::urban air close to ground | biosphere |  |  | 1000 | 52.96% | 2 | -12.6594 | 1 | 1 | 1 | 1.02 | 1.2 | 1 | 1.05 | 0.094886
Hydrochloric acid | 1.5888e-06 |  | kilogram | air | biosphere |  |  | 1000 | 52.96% | 2 | -13.3525 | 1 | 1 | 1 | 1.02 | 1.2 | 1 | 1.5 | 0.22251
Nitrogen oxides | 0.00035854 |  | kilogram | air::urban air close to ground | biosphere |  |  | 1000 | 52.96% | 2 | -7.9335 | 1 | 1 | 1 | 1.02 | 1.2 | 1 | 1.5 | 0.22251
Ammonia | 1.0592e-05 |  | kilogram | air::urban air close to ground | biosphere |  |  | 1000 | 52.96% | 2 | -11.4554 | 1 | 1 | 1 | 1.02 | 1.2 | 1 | 1.5 | 0.22251
Particulate Matter, < 2.5 um | 3.1776e-06 |  | kilogram | air::urban air close to ground | biosphere |  |  | 1000 | 52.96% | 2 | -12.6594 | 1 | 1 | 1 | 1.02 | 1.2 | 1 | 3 | 0.55691
Mercury II | 3.1776e-09 |  | kilogram | air::urban air close to ground | biosphere |  |  | 1000 | 52.96% | 2 | -19.5671 | 1 | 1 | 1 | 1.02 | 1.2 | 1 | 5 | 0.80993
Lead II | 3.1776e-09 |  | kilogram | air::urban air close to ground | biosphere |  |  | 1000 | 52.96% | 2 | -19.5671 | 1 | 1 | 1 | 1.02 | 1.2 | 1 | 5 | 0.80993
Cadmium II | 1.5888e-09 |  | kilogram | air::urban air close to ground | biosphere |  |  | 1000 | 52.96% | 2 | -20.2603 | 1 | 1 | 1 | 1.02 | 1.2 | 1 | 5 | 0.80993
Arsenic ion | 1.5888e-09 |  | kilogram | air::urban air close to ground | biosphere |  |  | 1000 | 52.96% | 2 | -20.2603 | 1 | 1 | 1 | 1.02 | 1.2 | 1 | 5 | 0.80993
Dioxins, measured as 2,3,7,8-tetrachlorodibenzo-p-dioxin | 5.8256e-14 |  | kilogram | air::urban air close to ground | biosphere |  |  | 1000 | 52.96% | 2 | -30.4739 | 1 | 1 | 1 | 1.02 | 1.2 | 1 | 5 | 0.80993
Carbon dioxide, fossil | 0.029657 |  | kilogram | air::urban air close to ground | biosphere |  |  | 1000 | 52.96% | 2 | -3.518 | 1 | 1 | 1 | 1.02 | 1.2 | 1 | 1.05 | 0.094886
Carbon dioxide, non-fossil | 0.047134 |  | kilogram | air::urban air close to ground | biosphere |  |  | 1000 | 52.96% | 2 | -3.0548 | 1 | 1 | 1 | 1.02 | 1.2 | 1 | 1.05 | 0.094886
Carbon dioxide, in air | 0.26745 |  | kilogram | natural resource::in air | biosphere |  | To reflect the permanent storage of non-fossil CO. | 1000 | 52.96% | 2 | -1.3188 | 1 | 1 | 1 | 1.02 | 1.2 | 1 | 1.05 | 0.094886
Activity | municipal waste incineration, at incineration plant, with wet air pollution control, with flue gas condensation, with electricity and heat recovery, with carbon capture and storage, economic allocation
location | RER
production amount | 1
source | Valentina Bisinella, Tore Hulgaard, Christian Riber, Anders Damgaard, Thomas H. Christensen, Environmental assessment of carbon capture and storage (CCS) as a post-treatment technology in waste incineration, Waste Management, Volume 128, 2021, Pages 99-113, ISSN 0956-053X, https://doi.org/10.1016/j.wasman.2021.04.046.
reference product | electricity, medium voltage
type | process
unit | kilowatt hour
comment | The incineration plant is a multi-output activity: 1) waste treatment, 2) heat production, 3) electricity production. Data on MSW composition as received at an incinerator in Copenhagen, Denmark. The estimated lower heating value is 9.9 GJ/tonne wet waste, and total carbon content is 264 kg C/tonne wet waste, 39% of which is fossil and 61% biogenic. Lower heating value (GJ/tonne ww): 9.9. Water content (kg/tonne ww): 432. Fossil carbon content (kg C/tonne ww): 102. Biogenic carbon content (kg C/tonne ww): 162. Air Pollution Contral (APC): Wet. Flue gas condensation: No. Power production: Yes. Heat production: Yes. Carbon capture: Yes. Electricity production per ton MSWI incinerated: 317 kWh. Heat production per ton MSWI incinerated: 7'400 MJ.
Exchanges
name | amount | location | unit | categories | type | reference product | comment | normalization | allocation | uncertainty type | loc | u1 | u2 | u3 | u4 | u5 | u6 | ub | scale | negative
municipal waste incineration, at incineration plant, with wet air pollution control, with flue gas condensation, with electricity and heat recovery, with carbon capture and storage, economic allocation | 0 | RER | kilogram |  | technosphere | municipal solid waste |  | 317 | 13.54% | 0
municipal waste incineration, at incineration plant, with wet air pollution control, with flue gas condensation, with electricity and heat recovery, with carbon capture and storage, economic allocation | 1 | RER | kilowatt hour |  | production | electricity, medium voltage |  | 317 | 13.54% | 0
municipal waste incineration, at incineration plant, with wet air pollution control, with flue gas condensation, with electricity and heat recovery, with carbon capture and storage, economic allocation | 0 | RER | megajoule |  | technosphere | heat, district or industrial, other than natural gas |  | 317 | 13.54% | 0
market for diesel, low-sulfur | 3.6303e-05 | Europe without Switzerland | kilogram |  | technosphere | diesel, low-sulfur | Diesel density: 0.85 kg/l | 317 | 13.54% | 2 | -10.2236 | 1 | 1 | 1 | 1.02 | 1.2 | 1 | 1.05 | 0.094886
market for activated carbon, granular | 0.00017084 | GLO | kilogram |  | technosphere | activated carbon, granular |  | 317 | 13.54% | 2 | -8.6748 | 1 | 1 | 1 | 1.02 | 1.2 | 1 | 1.05 | 0.094886
market for ammonia, anhydrous, liquid | 0.00041855 | RER | kilogram |  | technosphere | ammonia, anhydrous, liquid | 100% liquid ammonia. In original publication, it is dilluated to 23.5% in water. We discount the original value by 75%. | 317 | 13.54% | 2 | -7.7787 | 1 | 1 | 1 | 1.02 | 1.2 | 1 | 1.05 | 0.094886
market for tap water | 0.0012898 | Europe without Switzerland | kilogram |  | technosphere | tap water | Used to dilute the ammonia. | 317 | 13.54% | 2 | -6.6532 | 1 | 1 | 1 | 1.02 | 1.2 | 1 | 1.05 | 0.094886
market for calcium carbonate, precipitated | 0.0029897 | RER | kilogram |  | technosphere | calcium carbonate, precipitated |  | 317 | 13.54% | 0
market for iron (III) chloride, without water, in 40% solution state | 2.1355e-05 | GLO | kilogram |  | technosphere | iron (III) chloride, without water, in 40% solution state |  | 317 | 13.54% | 0
market for lime, hydrated, packed | 0 | RER | kilogram |  | technosphere | lime, hydrated, packed |  | 317 | 13.54% | 0
market for sodium hydroxide, without water, in 50% solution state | 0.00021355 | RER | kilogram |  | technosphere | sodium hydroxide, without water, in 50% solution state | 50% liquid ammonia. In original publication, it is dilluated to 27% in water. We discount the original value by 50%. | 317 | 13.54% | 0
market for monoethanolamine | 0.0017084 | GLO | kilogram |  | technosphere | monoethanolamine |  | 317 | 13.54% | 0
municipal waste incineration facility construction | 1.0677e-10 | CH | unit |  | technosphere | municipal waste incineration facility | Lifetime: 4'000'000 tons MSWI treated. | 317 | 13.54% | 2 | -22.9603 | 1 | 1 | 1 | 1.02 | 1.2 | 1 | 3 | 0.55691
carbon dioxide storage at wood burning power plant 20 MW post, pipeline 200km, storage 1000m | 0.3515 | RER | kilogram |  | technosphere | carbon dioxide storage at wood burning power plant 20 MW post, pipeline 200km, storage 1000m |  | 317 | 13.54% | 2 | -1.0455 | 1 | 1 | 1 | 1.02 | 1.2 | 1 | 3 | 0.55691
Water, cooling, unspecified natural origin | 0 |  | cubic meter | natural resource::in water | biosphere |  |  | 317 | 13.54% | 0
Sulfur dioxide | 2.5626e-06 |  | kilogram | air::urban air close to ground | biosphere |  |  | 317 | 13.54% | 2 | -12.8745 | 1 | 1 | 1 | 1.02 | 1.2 | 1 | 1.05 | 0.094886
Hydrochloric acid | 1.2813e-06 |  | kilogram | air | biosphere |  |  | 317 | 13.54% | 2 | -13.5676 | 1 | 1 | 1 | 1.02 | 1.2 | 1 | 1.5 | 0.22251
Nitrogen oxides | 0.00028914 |  | kilogram | air::urban air close to ground | biosphere |  |  | 317 | 13.54% | 2 | -8.1486 | 1 | 1 | 1 | 1.02 | 1.2 | 1 | 1.5 | 0.22251
Ammonia | 8.5419e-06 |  | kilogram | air::urban air close to ground | biosphere |  |  | 317 | 13.54% | 2 | -11.6705 | 1 | 1 | 1 | 1.02 | 1.2 | 1 | 1.5 | 0.22251
Particulate Matter, < 2.5 um | 2.5626e-06 |  | kilogram | air::urban air close to ground | biosphere |  |  | 317 | 13.54% | 2 | -12.8745 | 1 | 1 | 1 | 1.02 | 1.2 | 1 | 3 | 0.55691
Mercury II | 2.5626e-09 |  | kilogram | air::urban air close to ground | biosphere |  |  | 317 | 13.54% | 2 | -19.7823 | 1 | 1 | 1 | 1.02 | 1.2 | 1 | 5 | 0.80993
Lead II | 2.5626e-09 |  | kilogram | air::urban air close to ground | biosphere |  |  | 317 | 13.54% | 2 | -19.7823 | 1 | 1 | 1 | 1.02 | 1.2 | 1 | 5 | 0.80993
Cadmium II | 1.2813e-09 |  | kilogram | air::urban air close to ground | biosphere |  |  | 317 | 13.54% | 2 | -20.4754 | 1 | 1 | 1 | 1.02 | 1.2 | 1 | 5 | 0.80993
Arsenic ion | 1.2813e-09 |  | kilogram | air::urban air close to ground | biosphere |  |  | 317 | 13.54% | 2 | -20.4754 | 1 | 1 | 1 | 1.02 | 1.2 | 1 | 5 | 0.80993
Dioxins, measured as 2,3,7,8-tetrachlorodibenzo-p-dioxin | 4.698e-14 |  | kilogram | air::urban air close to ground | biosphere |  |  | 317 | 13.54% | 2 | -30.689 | 1 | 1 | 1 | 1.02 | 1.2 | 1 | 5 | 0.80993
Carbon dioxide, fossil | 0.023917 |  | kilogram | air::urban air close to ground | biosphere |  |  | 317 | 13.54% | 2 | -3.7332 | 1 | 1 | 1 | 1.02 | 1.2 | 1 | 1.05 | 0.094886
Carbon dioxide, non-fossil | 0.038011 |  | kilogram | air::urban air close to ground | biosphere |  |  | 317 | 13.54% | 2 | -3.2699 | 1 | 1 | 1 | 1.02 | 1.2 | 1 | 1.05 | 0.094886
Carbon dioxide, in air | 0.21568 |  | kilogram | natural resource::in air | biosphere |  | To reflect the permanent storage of non-fossil CO. | 317 | 13.54% | 2 | -1.5339 | 1 | 1 | 1 | 1.02 | 1.2 | 1 | 1.05 | 0.094886
Activity | municipal waste incineration, at incineration plant, with wet air pollution control, with flue gas condensation, with electricity and heat recovery, with carbon capture and storage, economic allocation
location | RER
production amount | 1
source | Valentina Bisinella, Tore Hulgaard, Christian Riber, Anders Damgaard, Thomas H. Christensen, Environmental assessment of carbon capture and storage (CCS) as a post-treatment technology in waste incineration, Waste Management, Volume 128, 2021, Pages 99-113, ISSN 0956-053X, https://doi.org/10.1016/j.wasman.2021.04.046.
reference product | heat, district or industrial, other than natural gas
type | process
unit | megajoule
comment | The incineration plant is a multi-output activity: 1) waste treatment, 2) heat production, 3) electricity production. Data on MSW composition as received at an incinerator in Copenhagen, Denmark. The estimated lower heating value is 9.9 GJ/tonne wet waste, and total carbon content is 264 kg C/tonne wet waste, 39% of which is fossil and 61% biogenic. Lower heating value (GJ/tonne ww): 9.9. Water content (kg/tonne ww): 432. Fossil carbon content (kg C/tonne ww): 102. Biogenic carbon content (kg C/tonne ww): 162. Air Pollution Contral (APC): Wet. Flue gas condensation: No. Power production: Yes. Heat production: Yes. Carbon capture: Yes. Electricity production per ton MSWI incinerated: 317 kWh. Heat production per ton MSWI incinerated: 7'400 MJ.
Exchanges
name | amount | location | unit | categories | type | reference product | comment | normalization | allocation | uncertainty type | loc | u1 | u2 | u3 | u4 | u5 | u6 | ub | scale | negative
municipal waste incineration, at incineration plant, with wet air pollution control, with flue gas condensation, with electricity and heat recovery, with carbon capture and storage, economic allocation | 0 | RER | kilogram |  | technosphere | municipal solid waste |  | 7400 | 33.5% | 0
municipal waste incineration, at incineration plant, with wet air pollution control, with flue gas condensation, with electricity and heat recovery, with carbon capture and storage, economic allocation | 0 | RER | kilowatt hour |  | technosphere | electricity, medium voltage |  | 7400 | 33.5% | 0
municipal waste incineration, at incineration plant, with wet air pollution control, with flue gas condensation, with electricity and heat recovery, with carbon capture and storage, economic allocation | 1 | RER | megajoule |  | production | heat, district or industrial, other than natural gas |  | 7400 | 33.5% | 0
market for diesel, low-sulfur | 3.8481e-06 | Europe without Switzerland | kilogram |  | technosphere | diesel, low-sulfur | Diesel density: 0.85 kg/l | 7400 | 33.5% | 2 | -12.4679 | 1 | 1 | 1 | 1.02 | 1.2 | 1 | 1.05 | 0.094886
market for activated carbon, granular | 1.8109e-05 | GLO | kilogram |  | technosphere | activated carbon, granular |  | 7400 | 33.5% | 2 | -10.9191 | 1 | 1 | 1 | 1.02 | 1.2 | 1 | 1.05 | 0.094886
market for ammonia, anhydrous, liquid | 4.4367e-05 | RER | kilogram |  | technosphere | ammonia, anhydrous, liquid | 100% liquid ammonia. In original publication, it is dilluated to 23.5% in water. We discount the original value by 75%. | 7400 | 33.5% | 2 | -10.023 | 1 | 1 | 1 | 1.02 | 1.2 | 1 | 1.05 | 0.094886
market for tap water | 0.00013672 | Europe without Switzerland | kilogram |  | technosphere | tap water | Used to dilute the ammonia. | 7400 | 33.5% | 2 | -8.8976 | 1 | 1 | 1 | 1.02 | 1.2 | 1 | 1.05 | 0.094886
market for calcium carbonate, precipitated | 0.0003169 | RER | kilogram |  | technosphere | calcium carbonate, precipitated |  | 7400 | 33.5% | 0
market for iron (III) chloride, without water, in 40% solution state | 2.2636e-06 | GLO | kilogram |  | technosphere | iron (III) chloride, without water, in 40% solution state |  | 7400 | 33.5% | 0
market for lime, hydrated, packed | 0 | RER | kilogram |  | technosphere | lime, hydrated, packed |  | 7400 | 33.5% | 0
market for sodium hydroxide, without water, in 50% solution state | 2.2636e-05 | RER | kilogram |  | technosphere | sodium hydroxide, without water, in 50% solution state | 50% liquid ammonia. In original publication, it is dilluated to 27% in water. We discount the original value by 50%. | 7400 | 33.5% | 0
market for monoethanolamine | 0.00018109 | GLO | kilogram |  | technosphere | monoethanolamine |  | 7400 | 33.5% | 0
municipal waste incineration facility construction | 1.1318e-11 | CH | unit |  | technosphere | municipal waste incineration facility | Lifetime: 4'000'000 tons MSWI treated. | 7400 | 33.5% | 2 | -25.2046 | 1 | 1 | 1 | 1.02 | 1.2 | 1 | 3 | 0.55691
carbon dioxide storage at wood burning power plant 20 MW post, pipeline 200km, storage 1000m | 0.037259 | RER | kilogram |  | technosphere | carbon dioxide storage at wood burning power plant 20 MW post, pipeline 200km, storage 1000m |  | 7400 | 33.5% | 2 | -3.2899 | 1 | 1 | 1 | 1.02 | 1.2 | 1 | 3 | 0.55691
Water, cooling, unspecified natural origin | 0 |  | cubic meter | natural resource::in water | biosphere |  |  | 7400 | 33.5% | 0
Sulfur dioxide | 2.7163e-07 |  | kilogram | air::urban air close to ground | biosphere |  |  | 7400 | 33.5% | 2 | -15.1188 | 1 | 1 | 1 | 1.02 | 1.2 | 1 | 1.05 | 0.094886
Hydrochloric acid | 1.3582e-07 |  | kilogram | air | biosphere |  |  | 7400 | 33.5% | 2 | -15.812 | 1 | 1 | 1 | 1.02 | 1.2 | 1 | 1.5 | 0.22251
Nitrogen oxides | 3.0649e-05 |  | kilogram | air::urban air close to ground | biosphere |  |  | 7400 | 33.5% | 2 | -10.3929 | 1 | 1 | 1 | 1.02 | 1.2 | 1 | 1.5 | 0.22251
Ammonia | 9.0544e-07 |  | kilogram | air::urban air close to ground | biosphere |  |  | 7400 | 33.5% | 2 | -13.9148 | 1 | 1 | 1 | 1.02 | 1.2 | 1 | 1.5 | 0.22251
Particulate Matter, < 2.5 um | 2.7163e-07 |  | kilogram | air::urban air close to ground | biosphere |  |  | 7400 | 33.5% | 2 | -15.1188 | 1 | 1 | 1 | 1.02 | 1.2 | 1 | 3 | 0.55691
Mercury II | 2.7163e-10 |  | kilogram | air::urban air close to ground | biosphere |  |  | 7400 | 33.5% | 2 | -22.0266 | 1 | 1 | 1 | 1.02 | 1.2 | 1 | 5 | 0.80993
Lead II | 2.7163e-10 |  | kilogram | air::urban air close to ground | biosphere |  |  | 7400 | 33.5% | 2 | -22.0266 | 1 | 1 | 1 | 1.02 | 1.2 | 1 | 5 | 0.80993
Cadmium II | 1.3582e-10 |  | kilogram | air::urban air close to ground | biosphere |  |  | 7400 | 33.5% | 2 | -22.7197 | 1 | 1 | 1 | 1.02 | 1.2 | 1 | 5 | 0.80993
Arsenic ion | 1.3582e-10 |  | kilogram | air::urban air close to ground | biosphere |  |  | 7400 | 33.5% | 2 | -22.7197 | 1 | 1 | 1 | 1.02 | 1.2 | 1 | 5 | 0.80993
Dioxins, measured as 2,3,7,8-tetrachlorodibenzo-p-dioxin | 4.9799e-15 |  | kilogram | air::urban air close to ground | biosphere |  |  | 7400 | 33.5% | 2 | -32.9334 | 1 | 1 | 1 | 1.02 | 1.2 | 1 | 5 | 0.80993
Carbon dioxide, fossil | 0.0025352 |  | kilogram | air::urban air close to ground | biosphere |  |  | 7400 | 33.5% | 2 | -5.9775 | 1 | 1 | 1 | 1.02 | 1.2 | 1 | 1.05 | 0.094886
Carbon dioxide, non-fossil | 0.0040292 |  | kilogram | air::urban air close to ground | biosphere |  |  | 7400 | 33.5% | 2 | -5.5142 | 1 | 1 | 1 | 1.02 | 1.2 | 1 | 1.05 | 0.094886
Carbon dioxide, in air | 0.022862 |  | kilogram | natural resource::in air | biosphere |  | To reflect the permanent storage of non-fossil CO. | 7400 | 33.5% | 2 | -3.7783 | 1 | 1 | 1 | 1.02 | 1.2 | 1 | 1.05 | 0.094886
Activity | municipal waste incineration, at incineration plant, with wet air pollution control, with flue gas condensation, with electricity and optimized heat recovery, with carbon capture and storage, economic allocation
location | RER
production amount | 1
source | Valentina Bisinella, Tore Hulgaard, Christian Riber, Anders Damgaard, Thomas H. Christensen, Environmental assessment of carbon capture and storage (CCS) as a post-treatment technology in waste incineration, Waste Management, Volume 128, 2021, Pages 99-113, ISSN 0956-053X, https://doi.org/10.1016/j.wasman.2021.04.046.
reference product | municipal solid waste
type | process
unit | kilogram
comment | The incineration plant is a multi-output activity: 1) waste treatment, 2) heat production, 3) electricity production. Data on MSW composition as received at an incinerator in Copenhagen, Denmark. The estimated lower heating value is 9.9 GJ/tonne wet waste, and total carbon content is 264 kg C/tonne wet waste, 39% of which is fossil and 61% biogenic. Lower heating value (GJ/tonne ww): 9.9. Water content (kg/tonne ww): 432. Fossil carbon content (kg C/tonne ww): 102. Biogenic carbon content (kg C/tonne ww): 162. Air Pollution Contral (APC): Wet. Flue gas condensation: No. Power production: Yes. Heat production: Yes. Carbon capture: Yes. Electricity production per ton MSWI incinerated: 317 kWh. Heat production per ton MSWI incinerated: 7'400 MJ.
Exchanges
name | amount | location | unit | categories | type | reference product | comment | normalization | allocation | uncertainty type | loc | u1 | u2 | u3 | u4 | u5 | u6 | ub | scale | negative
municipal waste incineration, at incineration plant, with wet air pollution control, with flue gas condensation, with electricity and optimized heat recovery, with carbon capture and storage, economic allocation | 1 | RER | kilogram |  | production | municipal solid waste |  | 1000 | 47.42% | 0
municipal waste incineration, at incineration plant, with wet air pollution control, with flue gas condensation, with electricity and optimized heat recovery, with carbon capture and storage, economic allocation | 0 | RER | kilowatt hour |  | technosphere | electricity, medium voltage |  | 1000 | 47.42% | 0
municipal waste incineration, at incineration plant, with wet air pollution control, with flue gas condensation, with electricity and optimized heat recovery, with carbon capture and storage, economic allocation | 0 | RER | megajoule |  | technosphere | heat, district or industrial, other than natural gas |  | 1000 | 47.42% | 0
market for diesel, low-sulfur | 4.0305e-05 | Europe without Switzerland | kilogram |  | technosphere | diesel, low-sulfur | Diesel density: 0.85 kg/l | 1000 | 47.42% | 2 | -10.119 | 1 | 1 | 1 | 1.02 | 1.2 | 1 | 1.05 | 0.094886
market for activated carbon, granular | 0.00018967 | GLO | kilogram |  | technosphere | activated carbon, granular |  | 1000 | 47.42% | 2 | -8.5702 | 1 | 1 | 1 | 1.02 | 1.2 | 1 | 1.05 | 0.094886
market for ammonia, anhydrous, liquid | 0.00046469 | RER | kilogram |  | technosphere | ammonia, anhydrous, liquid | 100% liquid ammonia. In original publication, it is dilluated to 23.5% in water. We discount the original value by 75%. | 1000 | 47.42% | 2 | -7.6741 | 1 | 1 | 1 | 1.02 | 1.2 | 1 | 1.05 | 0.094886
market for tap water | 0.001432 | Europe without Switzerland | kilogram |  | technosphere | tap water | Used to dilute the ammonia. | 1000 | 47.42% | 2 | -6.5487 | 1 | 1 | 1 | 1.02 | 1.2 | 1 | 1.05 | 0.094886
market for calcium carbonate, precipitated | 0.0033192 | RER | kilogram |  | technosphere | calcium carbonate, precipitated |  | 1000 | 47.42% | 0
market for iron (III) chloride, without water, in 40% solution state | 2.3709e-05 | GLO | kilogram |  | technosphere | iron (III) chloride, without water, in 40% solution state |  | 1000 | 47.42% | 0
market for lime, hydrated, packed | 0 | RER | kilogram |  | technosphere | lime, hydrated, packed |  | 1000 | 47.42% | 0
market for sodium hydroxide, without water, in 50% solution state | 0.00023709 | RER | kilogram |  | technosphere | sodium hydroxide, without water, in 50% solution state | 50% liquid ammonia. In original publication, it is dilluated to 27% in water. We discount the original value by 50%. | 1000 | 47.42% | 0
market for monoethanolamine | 0.0018967 | GLO | kilogram |  | technosphere | monoethanolamine |  | 1000 | 47.42% | 0
municipal waste incineration facility construction | 1.1854e-10 | CH | unit |  | technosphere | municipal waste incineration facility | Lifetime: 4'000'000 tons MSWI treated. | 1000 | 47.42% | 2 | -22.8557 | 1 | 1 | 1 | 1.02 | 1.2 | 1 | 3 | 0.55691
carbon dioxide storage at wood burning power plant 20 MW post, pipeline 200km, storage 1000m | 0.39025 | RER | kilogram |  | technosphere | carbon dioxide storage at wood burning power plant 20 MW post, pipeline 200km, storage 1000m |  | 1000 | 47.42% | 2 | -0.94097 | 1 | 1 | 1 | 1.02 | 1.2 | 1 | 3 | 0.55691
Water, cooling, unspecified natural origin | 0 |  | cubic meter | natural resource::in water | biosphere |  |  | 1000 | 47.42% | 0
Sulfur dioxide | 2.8451e-06 |  | kilogram | air::urban air close to ground | biosphere |  |  | 1000 | 47.42% | 2 | -12.7699 | 1 | 1 | 1 | 1.02 | 1.2 | 1 | 1.05 | 0.094886
Hydrochloric acid | 1.4225e-06 |  | kilogram | air | biosphere |  |  | 1000 | 47.42% | 2 | -13.4631 | 1 | 1 | 1 | 1.02 | 1.2 | 1 | 1.5 | 0.22251
Nitrogen oxides | 0.00032102 |  | kilogram | air::urban air close to ground | biosphere |  |  | 1000 | 47.42% | 2 | -8.044 | 1 | 1 | 1 | 1.02 | 1.2 | 1 | 1.5 | 0.22251
Ammonia | 9.4835e-06 |  | kilogram | air::urban air close to ground | biosphere |  |  | 1000 | 47.42% | 2 | -11.566 | 1 | 1 | 1 | 1.02 | 1.2 | 1 | 1.5 | 0.22251
Particulate Matter, < 2.5 um | 2.8451e-06 |  | kilogram | air::urban air close to ground | biosphere |  |  | 1000 | 47.42% | 2 | -12.7699 | 1 | 1 | 1 | 1.02 | 1.2 | 1 | 3 | 0.55691
Mercury II | 2.8451e-09 |  | kilogram | air::urban air close to ground | biosphere |  |  | 1000 | 47.42% | 2 | -19.6777 | 1 | 1 | 1 | 1.02 | 1.2 | 1 | 5 | 0.80993
Lead II | 2.8451e-09 |  | kilogram | air::urban air close to ground | biosphere |  |  | 1000 | 47.42% | 2 | -19.6777 | 1 | 1 | 1 | 1.02 | 1.2 | 1 | 5 | 0.80993
Cadmium II | 1.4225e-09 |  | kilogram | air::urban air close to ground | biosphere |  |  | 1000 | 47.42% | 2 | -20.3708 | 1 | 1 | 1 | 1.02 | 1.2 | 1 | 5 | 0.80993
Arsenic ion | 1.4225e-09 |  | kilogram | air::urban air close to ground | biosphere |  |  | 1000 | 47.42% | 2 | -20.3708 | 1 | 1 | 1 | 1.02 | 1.2 | 1 | 5 | 0.80993
Dioxins, measured as 2,3,7,8-tetrachlorodibenzo-p-dioxin | 5.2159e-14 |  | kilogram | air::urban air close to ground | biosphere |  |  | 1000 | 47.42% | 2 | -30.5845 | 1 | 1 | 1 | 1.02 | 1.2 | 1 | 5 | 0.80993
Carbon dioxide, fossil | 0.026554 |  | kilogram | air::urban air close to ground | biosphere |  |  | 1000 | 47.42% | 2 | -3.6286 | 1 | 1 | 1 | 1.02 | 1.2 | 1 | 1.05 | 0.094886
Carbon dioxide, non-fossil | 0.042202 |  | kilogram | air::urban air close to ground | biosphere |  |  | 1000 | 47.42% | 2 | -3.1653 | 1 | 1 | 1 | 1.02 | 1.2 | 1 | 1.05 | 0.094886
Carbon dioxide, in air | 0.23946 |  | kilogram | natural resource::in air | biosphere |  | To reflect the permanent storage of non-fossil CO. | 1000 | 47.42% | 2 | -1.4294 | 1 | 1 | 1 | 1.02 | 1.2 | 1 | 1.05 | 0.094886
Activity | municipal waste incineration, at incineration plant, with wet air pollution control, with flue gas condensation, with electricity and optimized heat recovery, with carbon capture and storage, economic allocation
location | RER
production amount | 1
source | Valentina Bisinella, Tore Hulgaard, Christian Riber, Anders Damgaard, Thomas H. Christensen, Environmental assessment of carbon capture and storage (CCS) as a post-treatment technology in waste incineration, Waste Management, Volume 128, 2021, Pages 99-113, ISSN 0956-053X, https://doi.org/10.1016/j.wasman.2021.04.046.
reference product | electricity, medium voltage
type | process
unit | kilowatt hour
comment | The incineration plant is a multi-output activity: 1) waste treatment, 2) heat production, 3) electricity production. Data on MSW composition as received at an incinerator in Copenhagen, Denmark. The estimated lower heating value is 9.9 GJ/tonne wet waste, and total carbon content is 264 kg C/tonne wet waste, 39% of which is fossil and 61% biogenic. Lower heating value (GJ/tonne ww): 9.9. Water content (kg/tonne ww): 432. Fossil carbon content (kg C/tonne ww): 102. Biogenic carbon content (kg C/tonne ww): 162. Air Pollution Contral (APC): Wet. Flue gas condensation: No. Power production: Yes. Heat production: Yes. Carbon capture: Yes. Electricity production per ton MSWI incinerated: 317 kWh. Heat production per ton MSWI incinerated: 7'400 MJ.
Exchanges
name | amount | location | unit | categories | type | reference product | comment | normalization | allocation | uncertainty type | loc | u1 | u2 | u3 | u4 | u5 | u6 | ub | scale | negative
municipal waste incineration, at incineration plant, with wet air pollution control, with flue gas condensation, with electricity and optimized heat recovery, with carbon capture and storage, economic allocation | 0 | RER | kilogram |  | technosphere | municipal solid waste |  | 473 | 18.09% | 0
municipal waste incineration, at incineration plant, with wet air pollution control, with flue gas condensation, with electricity and optimized heat recovery, with carbon capture and storage, economic allocation | 1 | RER | kilowatt hour |  | production | electricity, medium voltage |  | 473 | 18.09% | 0
municipal waste incineration, at incineration plant, with wet air pollution control, with flue gas condensation, with electricity and optimized heat recovery, with carbon capture and storage, economic allocation | 0 | RER | megajoule |  | technosphere | heat, district or industrial, other than natural gas |  | 473 | 18.09% | 0
market for diesel, low-sulfur | 3.2504e-05 | Europe without Switzerland | kilogram |  | technosphere | diesel, low-sulfur | Diesel density: 0.85 kg/l | 473 | 18.09% | 2 | -10.3341 | 1 | 1 | 1 | 1.02 | 1.2 | 1 | 1.05 | 0.094886
market for activated carbon, granular | 0.00015296 | GLO | kilogram |  | technosphere | activated carbon, granular |  | 473 | 18.09% | 2 | -8.7853 | 1 | 1 | 1 | 1.02 | 1.2 | 1 | 1.05 | 0.094886
market for ammonia, anhydrous, liquid | 0.00037475 | RER | kilogram |  | technosphere | ammonia, anhydrous, liquid | 100% liquid ammonia. In original publication, it is dilluated to 23.5% in water. We discount the original value by 75%. | 473 | 18.09% | 2 | -7.8892 | 1 | 1 | 1 | 1.02 | 1.2 | 1 | 1.05 | 0.094886
market for tap water | 0.0011548 | Europe without Switzerland | kilogram |  | technosphere | tap water | Used to dilute the ammonia. | 473 | 18.09% | 2 | -6.7638 | 1 | 1 | 1 | 1.02 | 1.2 | 1 | 1.05 | 0.094886
market for calcium carbonate, precipitated | 0.0026768 | RER | kilogram |  | technosphere | calcium carbonate, precipitated |  | 473 | 18.09% | 0
market for iron (III) chloride, without water, in 40% solution state | 1.912e-05 | GLO | kilogram |  | technosphere | iron (III) chloride, without water, in 40% solution state |  | 473 | 18.09% | 0
market for lime, hydrated, packed | 0 | RER | kilogram |  | technosphere | lime, hydrated, packed |  | 473 | 18.09% | 0
market for sodium hydroxide, without water, in 50% solution state | 0.0001912 | RER | kilogram |  | technosphere | sodium hydroxide, without water, in 50% solution state | 50% liquid ammonia. In original publication, it is dilluated to 27% in water. We discount the original value by 50%. | 473 | 18.09% | 0
market for monoethanolamine | 0.0015296 | GLO | kilogram |  | technosphere | monoethanolamine |  | 473 | 18.09% | 0
municipal waste incineration facility construction | 9.56e-11 | CH | unit |  | technosphere | municipal waste incineration facility | Lifetime: 4'000'000 tons MSWI treated. | 473 | 18.09% | 2 | -23.0708 | 1 | 1 | 1 | 1.02 | 1.2 | 1 | 3 | 0.55691
carbon dioxide storage at wood burning power plant 20 MW post, pipeline 200km, storage 1000m | 0.31472 | RER | kilogram |  | technosphere | carbon dioxide storage at wood burning power plant 20 MW post, pipeline 200km, storage 1000m |  | 473 | 18.09% | 2 | -1.1561 | 1 | 1 | 1 | 1.02 | 1.2 | 1 | 3 | 0.55691
Water, cooling, unspecified natural origin | 0 |  | cubic meter | natural resource::in water | biosphere |  |  | 473 | 18.09% | 0
Sulfur dioxide | 2.2944e-06 |  | kilogram | air::urban air close to ground | biosphere |  |  | 473 | 18.09% | 2 | -12.985 | 1 | 1 | 1 | 1.02 | 1.2 | 1 | 1.05 | 0.094886
Hydrochloric acid | 1.1472e-06 |  | kilogram | air | biosphere |  |  | 473 | 18.09% | 2 | -13.6782 | 1 | 1 | 1 | 1.02 | 1.2 | 1 | 1.5 | 0.22251
Nitrogen oxides | 0.00025889 |  | kilogram | air::urban air close to ground | biosphere |  |  | 473 | 18.09% | 2 | -8.2591 | 1 | 1 | 1 | 1.02 | 1.2 | 1 | 1.5 | 0.22251
Ammonia | 7.648e-06 |  | kilogram | air::urban air close to ground | biosphere |  |  | 473 | 18.09% | 2 | -11.7811 | 1 | 1 | 1 | 1.02 | 1.2 | 1 | 1.5 | 0.22251
Particulate Matter, < 2.5 um | 2.2944e-06 |  | kilogram | air::urban air close to ground | biosphere |  |  | 473 | 18.09% | 2 | -12.985 | 1 | 1 | 1 | 1.02 | 1.2 | 1 | 3 | 0.55691
Mercury II | 2.2944e-09 |  | kilogram | air::urban air close to ground | biosphere |  |  | 473 | 18.09% | 2 | -19.8928 | 1 | 1 | 1 | 1.02 | 1.2 | 1 | 5 | 0.80993
Lead II | 2.2944e-09 |  | kilogram | air::urban air close to ground | biosphere |  |  | 473 | 18.09% | 2 | -19.8928 | 1 | 1 | 1 | 1.02 | 1.2 | 1 | 5 | 0.80993
Cadmium II | 1.1472e-09 |  | kilogram | air::urban air close to ground | biosphere |  |  | 473 | 18.09% | 2 | -20.5859 | 1 | 1 | 1 | 1.02 | 1.2 | 1 | 5 | 0.80993
Arsenic ion | 1.1472e-09 |  | kilogram | air::urban air close to ground | biosphere |  |  | 473 | 18.09% | 2 | -20.5859 | 1 | 1 | 1 | 1.02 | 1.2 | 1 | 5 | 0.80993
Dioxins, measured as 2,3,7,8-tetrachlorodibenzo-p-dioxin | 4.2064e-14 |  | kilogram | air::urban air close to ground | biosphere |  |  | 473 | 18.09% | 2 | -30.7996 | 1 | 1 | 1 | 1.02 | 1.2 | 1 | 5 | 0.80993
Carbon dioxide, fossil | 0.021414 |  | kilogram | air::urban air close to ground | biosphere |  |  | 473 | 18.09% | 2 | -3.8437 | 1 | 1 | 1 | 1.02 | 1.2 | 1 | 1.05 | 0.094886
Carbon dioxide, non-fossil | 0.034034 |  | kilogram | air::urban air close to ground | biosphere |  |  | 473 | 18.09% | 2 | -3.3804 | 1 | 1 | 1 | 1.02 | 1.2 | 1 | 1.05 | 0.094886
Carbon dioxide, in air | 0.19311 |  | kilogram | natural resource::in air | biosphere |  | To reflect the permanent storage of non-fossil CO. | 473 | 18.09% | 2 | -1.6445 | 1 | 1 | 1 | 1.02 | 1.2 | 1 | 1.05 | 0.094886
Activity | municipal waste incineration, at incineration plant, with wet air pollution control, with flue gas condensation, with electricity and optimized heat recovery, with carbon capture and storage, economic allocation
location | RER
production amount | 1
source | Valentina Bisinella, Tore Hulgaard, Christian Riber, Anders Damgaard, Thomas H. Christensen, Environmental assessment of carbon capture and storage (CCS) as a post-treatment technology in waste incineration, Waste Management, Volume 128, 2021, Pages 99-113, ISSN 0956-053X, https://doi.org/10.1016/j.wasman.2021.04.046.
reference product | heat, district or industrial, other than natural gas
type | process
unit | megajoule
comment | The incineration plant is a multi-output activity: 1) waste treatment, 2) heat production, 3) electricity production. Data on MSW composition as received at an incinerator in Copenhagen, Denmark. The estimated lower heating value is 9.9 GJ/tonne wet waste, and total carbon content is 264 kg C/tonne wet waste, 39% of which is fossil and 61% biogenic. Lower heating value (GJ/tonne ww): 9.9. Water content (kg/tonne ww): 432. Fossil carbon content (kg C/tonne ww): 102. Biogenic carbon content (kg C/tonne ww): 162. Air Pollution Contral (APC): Wet. Flue gas condensation: No. Power production: Yes. Heat production: Yes. Carbon capture: Yes. Electricity production per ton MSWI incinerated: 317 kWh. Heat production per ton MSWI incinerated: 7'400 MJ.
Exchanges
name | amount | location | unit | categories | type | reference product | comment | normalization | allocation | uncertainty type | loc | u1 | u2 | u3 | u4 | u5 | u6 | ub | scale | negative
municipal waste incineration, at incineration plant, with wet air pollution control, with flue gas condensation, with electricity and optimized heat recovery, with carbon capture and storage, economic allocation | 0 | RER | kilogram |  | technosphere | municipal solid waste |  | 8510 | 34.49% | 0
municipal waste incineration, at incineration plant, with wet air pollution control, with flue gas condensation, with electricity and optimized heat recovery, with carbon capture and storage, economic allocation | 0 | RER | kilowatt hour |  | technosphere | electricity, medium voltage |  | 8510 | 34.49% | 0
municipal waste incineration, at incineration plant, with wet air pollution control, with flue gas condensation, with electricity and optimized heat recovery, with carbon capture and storage, economic allocation | 1 | RER | megajoule |  | production | heat, district or industrial, other than natural gas |  | 8510 | 34.49% | 0
market for diesel, low-sulfur | 3.4454e-06 | Europe without Switzerland | kilogram |  | technosphere | diesel, low-sulfur | Diesel density: 0.85 kg/l | 8510 | 34.49% | 2 | -12.5785 | 1 | 1 | 1 | 1.02 | 1.2 | 1 | 1.05 | 0.094886
market for activated carbon, granular | 1.6214e-05 | GLO | kilogram |  | technosphere | activated carbon, granular |  | 8510 | 34.49% | 2 | -11.0296 | 1 | 1 | 1 | 1.02 | 1.2 | 1 | 1.05 | 0.094886
market for ammonia, anhydrous, liquid | 3.9724e-05 | RER | kilogram |  | technosphere | ammonia, anhydrous, liquid | 100% liquid ammonia. In original publication, it is dilluated to 23.5% in water. We discount the original value by 75%. | 8510 | 34.49% | 2 | -10.1336 | 1 | 1 | 1 | 1.02 | 1.2 | 1 | 1.05 | 0.094886
market for tap water | 0.00012241 | Europe without Switzerland | kilogram |  | technosphere | tap water | Used to dilute the ammonia. | 8510 | 34.49% | 2 | -9.0081 | 1 | 1 | 1 | 1.02 | 1.2 | 1 | 1.05 | 0.094886
market for calcium carbonate, precipitated | 0.00028374 | RER | kilogram |  | technosphere | calcium carbonate, precipitated |  | 8510 | 34.49% | 0
market for iron (III) chloride, without water, in 40% solution state | 2.0267e-06 | GLO | kilogram |  | technosphere | iron (III) chloride, without water, in 40% solution state |  | 8510 | 34.49% | 0
market for lime, hydrated, packed | 0 | RER | kilogram |  | technosphere | lime, hydrated, packed |  | 8510 | 34.49% | 0
market for sodium hydroxide, without water, in 50% solution state | 2.0267e-05 | RER | kilogram |  | technosphere | sodium hydroxide, without water, in 50% solution state | 50% liquid ammonia. In original publication, it is dilluated to 27% in water. We discount the original value by 50%. | 8510 | 34.49% | 0
market for monoethanolamine | 0.00016214 | GLO | kilogram |  | technosphere | monoethanolamine |  | 8510 | 34.49% | 0
municipal waste incineration facility construction | 1.0134e-11 | CH | unit |  | technosphere | municipal waste incineration facility | Lifetime: 4'000'000 tons MSWI treated. | 8510 | 34.49% | 2 | -25.3152 | 1 | 1 | 1 | 1.02 | 1.2 | 1 | 3 | 0.55691
carbon dioxide storage at wood burning power plant 20 MW post, pipeline 200km, storage 1000m | 0.03336 | RER | kilogram |  | technosphere | carbon dioxide storage at wood burning power plant 20 MW post, pipeline 200km, storage 1000m |  | 8510 | 34.49% | 2 | -3.4004 | 1 | 1 | 1 | 1.02 | 1.2 | 1 | 3 | 0.55691
Water, cooling, unspecified natural origin | 0 |  | cubic meter | natural resource::in water | biosphere |  |  | 8510 | 34.49% | 0
Sulfur dioxide | 2.4321e-07 |  | kilogram | air::urban air close to ground | biosphere |  |  | 8510 | 34.49% | 2 | -15.2294 | 1 | 1 | 1 | 1.02 | 1.2 | 1 | 1.05 | 0.094886
Hydrochloric acid | 1.216e-07 |  | kilogram | air | biosphere |  |  | 8510 | 34.49% | 2 | -15.9225 | 1 | 1 | 1 | 1.02 | 1.2 | 1 | 1.5 | 0.22251
Nitrogen oxides | 2.7442e-05 |  | kilogram | air::urban air close to ground | biosphere |  |  | 8510 | 34.49% | 2 | -10.5034 | 1 | 1 | 1 | 1.02 | 1.2 | 1 | 1.5 | 0.22251
Ammonia | 8.1069e-07 |  | kilogram | air::urban air close to ground | biosphere |  |  | 8510 | 34.49% | 2 | -14.0254 | 1 | 1 | 1 | 1.02 | 1.2 | 1 | 1.5 | 0.22251
Particulate Matter, < 2.5 um | 2.4321e-07 |  | kilogram | air::urban air close to ground | biosphere |  |  | 8510 | 34.49% | 2 | -15.2294 | 1 | 1 | 1 | 1.02 | 1.2 | 1 | 3 | 0.55691
Mercury II | 2.4321e-10 |  | kilogram | air::urban air close to ground | biosphere |  |  | 8510 | 34.49% | 2 | -22.1371 | 1 | 1 | 1 | 1.02 | 1.2 | 1 | 5 | 0.80993
Lead II | 2.4321e-10 |  | kilogram | air::urban air close to ground | biosphere |  |  | 8510 | 34.49% | 2 | -22.1371 | 1 | 1 | 1 | 1.02 | 1.2 | 1 | 5 | 0.80993
Cadmium II | 1.216e-10 |  | kilogram | air::urban air close to ground | biosphere |  |  | 8510 | 34.49% | 2 | -22.8303 | 1 | 1 | 1 | 1.02 | 1.2 | 1 | 5 | 0.80993
Arsenic ion | 1.216e-10 |  | kilogram | air::urban air close to ground | biosphere |  |  | 8510 | 34.49% | 2 | -22.8303 | 1 | 1 | 1 | 1.02 | 1.2 | 1 | 5 | 0.80993
Dioxins, measured as 2,3,7,8-tetrachlorodibenzo-p-dioxin | 4.4588e-15 |  | kilogram | air::urban air close to ground | biosphere |  |  | 8510 | 34.49% | 2 | -33.0439 | 1 | 1 | 1 | 1.02 | 1.2 | 1 | 5 | 0.80993
Carbon dioxide, fossil | 0.0022699 |  | kilogram | air::urban air close to ground | biosphere |  |  | 8510 | 34.49% | 2 | -6.088 | 1 | 1 | 1 | 1.02 | 1.2 | 1 | 1.05 | 0.094886
Carbon dioxide, non-fossil | 0.0036076 |  | kilogram | air::urban air close to ground | biosphere |  |  | 8510 | 34.49% | 2 | -5.6247 | 1 | 1 | 1 | 1.02 | 1.2 | 1 | 1.05 | 0.094886
Carbon dioxide, in air | 0.02047 |  | kilogram | natural resource::in air | biosphere |  | To reflect the permanent storage of non-fossil CO. | 8510 | 34.49% | 2 | -3.8888 | 1 | 1 | 1 | 1.02 | 1.2 | 1 | 1.05 | 0.094886

## allocation keys
skip
[5 empty] | Energy allocation key |  |  | Exergy allocation key |  |  | Economic allocation key
| name | waste input [kg] | electricity output [kWh] | heat output [MJ] | municipal solid waste | electricity, medium voltage | heat, district or industrial, other than natural gas | municipal solid waste | electricity, medium voltage | heat, district or industrial, other than natural gas | municipal solid waste | electricity, medium voltage | heat, district or industrial, other than natural gas
| municipal waste incineration, at incineration plant, with semi-dry air pollution control, without flue gas condensation, with electricity recovery only, energy allocation | 1000 | 739 |  | 0% | 100% | 0%
| municipal waste incineration, at incineration plant, with semi-dry air pollution control, without flue gas condensation, with electricity recovery only, exergy allocation | [6 empty] | 0% | 100% | 0%
| municipal waste incineration, at incineration plant, with semi-dry air pollution control, without flue gas condensation, with electricity recovery only, economic allocation | [9 empty] | 62.66% | 37.34% | 0%
| municipal waste incineration, at incineration plant, with semi-dry air pollution control, without flue gas condensation, with electricity and heat recovery, energy allocation | 1000 | 638 | 6170 | 0% | 27.13% | 72.87%
| municipal waste incineration, at incineration plant, with semi-dry air pollution control, without flue gas condensation, with electricity and heat recovery, exergy allocation | [6 empty] | 0% | 74.62% | 25.38%
| municipal waste incineration, at incineration plant, with semi-dry air pollution control, without flue gas condensation, with electricity and heat recovery, economic allocation | [9 empty] | 48.97% | 25.2% | 25.83%
| municipal waste incineration, at incineration plant, with semi-dry air pollution control, with flue gas condensation, with electricity and heat recovery, energy allocation | 1000 | 623 | 7860 | 0% | 22.2% | 77.8%
| municipal waste incineration, at incineration plant, with semi-dry air pollution control, with flue gas condensation, with electricity and heat recovery, exergy allocation | [6 empty] | 0% | 69.26% | 30.74%
| municipal waste incineration, at incineration plant, with semi-dry air pollution control, with flue gas condensation, with electricity and heat recovery, economic allocation | [9 empty] | 45.99% | 23.11% | 30.9%
| municipal waste incineration, at incineration plant, with wet air pollution control, without flue gas condensation, with electricity and heat recovery, energy allocation | 1000 | 628 | 6170 | 0% | 26.82% | 73.18%
| municipal waste incineration, at incineration plant, with wet air pollution control, without flue gas condensation, with electricity and heat recovery, exergy allocation | [6 empty] | 0% | 74.32% | 25.68%
| municipal waste incineration, at incineration plant, with wet air pollution control, without flue gas condensation, with electricity and heat recovery, economic allocation | [9 empty] | 49.17% | 24.9% | 25.93%
| municipal waste incineration, at incineration plant, with wet air pollution control, with flue gas condensation, with electricity and heat recovery, energy allocation | 1000 | 618 | 7860 | 0% | 22.06% | 77.94%
| municipal waste incineration, at incineration plant, with wet air pollution control, with flue gas condensation, with electricity and heat recovery, exergy allocation | [6 empty] | 0% | 69.09% | 30.91%
| municipal waste incineration, at incineration plant, with wet air pollution control, with flue gas condensation, with electricity and heat recovery, economic allocation | [9 empty] | 46.08% | 22.96% | 30.96%
| municipal waste incineration, at incineration plant, with semi-dry air pollution control, with flue gas condensation, with electricity recovery only, with carbon capture and storage, energy allocation | 1000 | 478 |  | 0% | 100% | 0%
| municipal waste incineration, at incineration plant, with semi-dry air pollution control, with flue gas condensation, with electricity recovery only, with carbon capture and storage, exergy allocation | [6 empty] | 0% | 100% | 0%
| municipal waste incineration, at incineration plant, with semi-dry air pollution control, with flue gas condensation, with electricity recovery only, with carbon capture and storage, economic allocation | [9 empty] | 72.18% | 27.82% | 0%
| municipal waste incineration, at incineration plant, with semi-dry air pollution control, with flue gas condensation, with electricity and heat recovery, with carbon capture and storage, energy allocation | 1000 | 312 | 7400 | 0% | 13.18% | 86.82%
| municipal waste incineration, at incineration plant, with semi-dry air pollution control, with flue gas condensation, with electricity and heat recovery, with carbon capture and storage, exergy allocation | [6 empty] | 0% | 54.52% | 45.48%
| municipal waste incineration, at incineration plant, with semi-dry air pollution control, with flue gas condensation, with electricity and heat recovery, with carbon capture and storage, economic allocation | [9 empty] | 53.07% | 13.35% | 33.57%
| municipal waste incineration, at incineration plant, with wet air pollution control, with flue gas condensation, with electricity and heat recovery, with carbon capture and storage, energy allocation | 1000 | 317 | 7400 | 0% | 13.36% | 86.64%
| municipal waste incineration, at incineration plant, with wet air pollution control, with flue gas condensation, with electricity and heat recovery, with carbon capture and storage, exergy allocation | [6 empty] | 0% | 54.91% | 45.09%
| municipal waste incineration, at incineration plant, with wet air pollution control, with flue gas condensation, with electricity and heat recovery, with carbon capture and storage, economic allocation | [9 empty] | 52.96% | 13.54% | 33.5%
| municipal waste incineration, at incineration plant, with wet air pollution control, with flue gas condensation, with electricity and optimized heat recovery, with carbon capture and storage, energy allocation | 1000 | 473 | 8510 | 0% | 16.67% | 83.33%
| municipal waste incineration, at incineration plant, with wet air pollution control, with flue gas condensation, with electricity and optimized heat recovery, with carbon capture and storage, exergy allocation | [6 empty] | 0% | 61.24% | 38.76%
| municipal waste incineration, at incineration plant, with wet air pollution control, with flue gas condensation, with electricity and optimized heat recovery, with carbon capture and storage, economic allocation | [9 empty] | 47.42% | 18.09% | 34.49%
| Parameters for economic allocation | Value | Source
| MSW treatment, market value [€_2005/t] | 124 | https://zerowasteeurope.eu/wp-content/uploads/2021/10/ZWE_Delft_Oct21_Waste_Incineration_EUETS_Study.pdf
| District heat, market value [€_2005/GJ] | 10.6 | ecoinvent 3.10
| Medium voltage electricity, market value [€_2005/MWh] | 100 | ecoinvent 3.10
Parameters for exergy allocation
|  | Flow temp. TV [K] | Return temp. TR [K] | Ambient temp. TU [K] | Heat exergy factor | heat efficiency | electricity efficiency
| municipal waste incineration, at incineration plant, with semi-dry air pollution control, without flue gas condensation, with electricity recovery only | 358.15 | 313.15 | 293.15 | 0.12662 | 0% | 26.87%
| municipal waste incineration, at incineration plant, with semi-dry air pollution control, without flue gas condensation, with electricity and heat recovery | 358.15 | 313.15 | 293.15 | 0.12662 | 62.32% | 23.2%
| municipal waste incineration, at incineration plant, with semi-dry air pollution control, with flue gas condensation, with electricity and heat recovery | 358.15 | 313.15 | 293.15 | 0.12662 | 79.39% | 22.65%
| municipal waste incineration, at incineration plant, with wet air pollution control, without flue gas condensation, with electricity and heat recovery | 358.15 | 313.15 | 293.15 | 0.12662 | 62.32% | 22.84%
| municipal waste incineration, at incineration plant, with wet air pollution control, with flue gas condensation, with electricity and heat recovery | 358.15 | 313.15 | 293.15 | 0.12662 | 79.39% | 22.47%
| municipal waste incineration, at incineration plant, with semi-dry air pollution control, with flue gas condensation, with electricity recovery only, with carbon capture and storage | 358.15 | 313.15 | 293.15 | 0.12662 | 0% | 17.38%
| municipal waste incineration, at incineration plant, with semi-dry air pollution control, with flue gas condensation, with electricity and heat recovery, with carbon capture and storage | 358.15 | 313.15 | 293.15 | 0.12662 | 74.75% | 11.35%
| municipal waste incineration, at incineration plant, with wet air pollution control, with flue gas condensation, with electricity and heat recovery, with carbon capture and storage | 358.15 | 313.15 | 293.15 | 0.12662 | 74.75% | 11.53%
| municipal waste incineration, at incineration plant, with wet air pollution control, with flue gas condensation, with electricity and optimized heat recovery, with carbon capture and storage | 358.15 | 313.15 | 293.15 | 0.12662 | 85.96% | 17.2%