## Sheet1
Database | vanadium
format | Excel
Activity | vanadium pentoxide production
comment | Source: Weber et al. (2018). Life cycle assessment of a vanadium redox flow battery. Environmental science & technology, 52(18), 10864-10873. https://doi.org/10.1021/acs.est.8b02073
location | ZA
reference product | vanadium pentoxide
type | process
unit | kilogram
source | Originally from Weber et al. (2018). Life cycle assessment of a vanadium redox flow battery. Environmental science & technology, 52(18), 10864-10873. https://doi.org/10.1021/acs.est.8b02073
Exchanges
name | amount | location | unit | categories | type | reference product
Carbon dioxide, fossil | 0.16 |  | kilogram | air | biosphere
Oxygen | 0.0564 |  | kilogram | air | biosphere
Sulfur dioxide | 0.23 |  | kilogram | air | biosphere
market for inert waste | -0.47 | RoW | kilogram |  | technosphere | inert waste
Water | 8.45e-05 |  | cubic meter | air | biosphere
vanadium pentoxide production | 1 | ZA | kilogram |  | production | vanadium pentoxide
market for iron scrap, unsorted | -0.065 | GLO | kilogram |  | technosphere | iron scrap, unsorted
market for ammonium sulfate | 0.31 | RoW | kilogram |  | technosphere | ammonium sulfate
market for electricity, medium voltage | 0.055556 | ZA | kilowatt hour |  | technosphere | electricity, medium voltage
market for soda ash, dense | 0.37 | GLO | kilogram |  | technosphere | soda ash, dense
market for sodium sulfate, anhydrite | 0.5 | RER | kilogram |  | technosphere | sodium sulfate, anhydrite
market for sulfuric acid | 0.46 | RoW | kilogram |  | technosphere | sulfuric acid
market for transport, freight, lorry, unspecified | 0.0771 | RER | ton kilometer |  | technosphere | transport, freight, lorry, unspecified
market for water, deionised | 3.16 | Europe without Switzerland | kilogram |  | technosphere | water, deionised
market group for heat, district or industrial, natural gas | 0.93 | GLO | megajoule |  | technosphere | heat, district or industrial, natural gas
market group for transport, freight train | 0.46 | GLO | ton kilometer |  | technosphere | transport, freight train
market group for transport, freight, lorry, unspecified | 0.0771 | GLO | ton kilometer |  | technosphere | transport, freight, lorry, unspecified
treatment of spent solvent mixture, hazardous waste incineration, with energy recovery | -0.0632 | RoW | kilogram |  | technosphere | spent solvent mixture
vanadium slag production | 1.35 | ZA | kilogram |  | technosphere | vanadium slag
Activity | vanadium pentoxide and unalloyed steel production
comment | Source: Chen, S.Y., Fu, X.J., Chu, M.S., Liu, Z.G., Tang, J., 2015. Life cycle assessment of the comprehensive utilisation of vanadium titano-magnetite. J. Clean. Prod. 101, 122–128. https://doi.org/10.1016/j.jclepro.2015.03.076. Inventory provided by Zhang et al. (2024).
comment | Update on 16th of March: pig iron input will only be from pig iron produced based on pellet and sinter iron production; change product amount and alllocation to: 1 kg unalloyed steel, 0.01926525 kg V2O5, 0.00319 kg cast iron. the allocation factors are unalloyed steel (0.552428457870102), V2O5 (0.443822080894567), cast iron (0.00374946123533111) pig iron 0.074*0.86 kg =63.87 kg is from "VT ore operation and beneficiation_V2O5" activity, and 0.796 is from "pig iron production_V2O5" activity. modeled based on data provided from Gao et al., 2015, this process produces three products: 1 kg unalloyed steel, 0.013145 kg V2O5, 0.002874 kg cast iron. the allocation factors are unalloyed steel (0.64), V2O5 (0.35), cast iron (0.1) References: Remus, R., Aguado-Monsonet, M. A., Roudier, S. & Samcho, L. D. (2013). JRC reference report - Best available techniques (BAT) reference document for iron and steel production. Joint Research Centre - European Commission, Luxemboug. Worldsteel (2010). Steel industry by-products. World Steel Association: Brussels, Belgium." "Background: This activity represents the production of primary steel (carbon; unalloyed) in a basic oxygen furnace (BOF), a discontinuous process involving the following steps: 1) pretreatment of hot metal (pig iron) from the blast furnace (desulphurisation, deslagging, etc.); 2) mixing of charge, weighing, transfer and reladling ; 3) oxidation in the BOF (decarburisation and oxidation of impurities); 4) secondary metallurgical treatment in a ladle furnace; and 5) casting (continuous and/or ingot). Modelling approach: Data on were mostly taken from the IPPC Best Available Technology report from the European Commission (Remus et al., 2013); note that where only data ranges were provided, the geometric mean of reported values was used here. The proportion of each by-product that is recycled internally (i.e. returned as an input to the process after it has been produced) is based on measured data from plants worldwide reported by worldsteel (2010): slag (including desulphurisation slag, BOF slag, slag from secondary metallurgy and slag from continuous casting), 14%; spittings, 100%; dust and sludge, 22%; and mill scale, 89%. The ratio of pig iron to iron scrap inputs was based on average data from European steelmakers. The values were then adjusted to ensure Fe balance. This ratio is, however, highly variable among regions, globally, and the value used may not be representative of a) the average global situation or b) the situation in other regions. We advise caution when appliying these data elsewhere. Geography: Data are taken from basic oxygen furnace plants across Europe and are considered representative of the average situation globally. Technology: Represents average European technology; LD converter and secondary metallurgy Time period: Data are mostly compiled from reports published between 2005 and 2010 but are considered representative of modern operations.
location | CN
reference product | vanadium pentoxide and unalloyed steel
unit | unit
source | Inventory provided by Zhang et al. (2024). Originally from Weber et al. (2018). Life cycle assessment of a vanadium redox flow battery. Environmental science & technology, 52(18), 10864-10873. https://doi.org/10.1021/acs.est.8b02073
Exchanges
name | amount | reference product | location | unit | categories | type | formula | uncertainty type | loc | scale | comment | production volume | negative
Carbon dioxide, fossil | 0.062709 |  |  | kilogram | air | biosphere | CO2 | 2 | -2.7693 | 0.05831 | geometric mean of Remus et al. (2013) data range
Carbon monoxide, fossil | 0.0016821 |  |  | kilogram | air | biosphere | CO | 2 | -6.3877 | 0.80833 | geometric mean of Remus et al. (2013) data range
Chromium III | 2.7386e-08 |  |  | kilogram | air | biosphere | Cr | 2 | -17.4132 | 0.80833 | geometric mean of Remus et al. (2013) data range
Copper ion | 1.3868e-07 |  |  | kilogram | air | biosphere | Cu | 2 | -15.7911 | 0.80833 | geometric mean of Remus et al. (2013) data range
Dioxins, measured as 2,3,7,8-tetrachlorodibenzo-p-dioxin | 6.3577e-14 |  |  | kilogram | air | biosphere | C12H4Cl4O2 | 2 | -30.3865 | 0.55082 | geometric mean of Remus et al. (2013) data range
Heat, waste | 0.2047 |  |  | megajoule | air | biosphere |  | 2 | -1.5862 | 0.30199 | Calculated from energy balanced model
Iron ion | 4.115e-05 |  |  | kilogram | air | biosphere | Fe | 2 | -10.0983 | 0.83738 | geometric mean of Remus et al. (2013) data range
Lead II | 4.0817e-07 |  |  | kilogram | air | biosphere | Pb | 2 | -14.7116 | 0.80833 | geometric mean of Remus et al. (2013) data range
Manganese II | 6.8411e-07 |  |  | kilogram | air | biosphere | Mn | 2 | -14.1952 | 0.80833 | geometric mean of Remus et al. (2013) data range
Nitrogen oxides | 2.1237e-05 |  |  | kilogram | air | biosphere | H3NO | 2 | -10.7598 | 0.20833 | geometric mean of Remus et al. (2013) data range
PAH, polycyclic aromatic hydrocarbons | 1e-08 |  |  | kilogram | air | biosphere |  | 2 | -18.4207 | 0.55082 | geometric mean of Remus et al. (2013) data range
Particulate Matter, < 2.5 um | 4.4744e-05 |  |  | kilogram | air | biosphere |  | 2 | -10.0146 | 0.55082 | geometric mean of Remus et al. (2013) data range
Water | 0.0061184 |  |  | cubic meter | air | biosphere | H2O | 2 | -5.0965 | 0.20664 | Source: Classen et al. (2009)
Water, cooling, unspecified natural origin | 0.0057758 |  |  | cubic meter | natural resource::in water | biosphere | H2O | 2 | -5.1541 | 0.12329 | geometric mean of Remus et al. (2013) data range
vanadium pentoxide and unalloyed steel production | 1 | vanadium pentoxide and unalloyed steel | CN | unit |  | production |  | 0 | 1 |  |  | 1.1372e+12
market for blast furnace gas | -0.0199 | blast furnace gas | GLO | megajoule |  | technosphere
market for ammonium sulfate | 0.001868 | ammonium sulfate | RoW | kilogram |  | technosphere
market for basic oxygen furnace dust | -0.0081418 | basic oxygen furnace dust | IN | kilogram |  | technosphere |  | 2 | -4.8107 | 0.066521 | Amount reported by worldsteel (2010) and is representative of the average global situation in 2009. Also based on worldsteel (2010), an internal recovery (recycling) rate of 22% is assumed. Source: Worldsteel (2010). Steel industry by-products. World Steel Association: Brussels, Belgium. |  | TRUE
market for basic oxygen furnace dust | -0.011254 | basic oxygen furnace dust | RoW | kilogram |  | technosphere |  | 2 | -4.487 | 0.066521 | Amount reported by worldsteel (2010) and is representative of the average global situation in 2009. Also based on worldsteel (2010), an internal recovery (recycling) rate of 22% is assumed. Source: Worldsteel (2010). Steel industry by-products. World Steel Association: Brussels, Belgium. |  | TRUE
market for basic oxygen furnace secondary metallurgy slag | -0.0003008 | basic oxygen furnace secondary metallurgy slag | RoW | kilogram |  | technosphere |  | 2 | -8.1091 | 0.066521 | Amount reported by worldsteel (2010) and is representative of the average global situation in 2009. Also based on worldsteel (2010), an internal recovery (recycling) rate of 14% is assumed. Source: Worldsteel (2010). Steel industry by-products. World Steel Association: Brussels, Belgium. |  | TRUE
market for basic oxygen furnace slag | -0.1049 | basic oxygen furnace slag | RoW | kilogram |  | technosphere |  | 2 | -2.2548 | 0.066521 | Amount reported by worldsteel (2010) and is representative of the average global situation in 2009. Also based on worldsteel (2010), an internal recovery (recycling) rate of 14% is assumed. Source: Worldsteel (2010). Steel industry by-products. World Steel Association: Brussels, Belgium. |  | TRUE
market for basic oxygen furnace sludge | -0.0003008 | basic oxygen furnace sludge | RoW | kilogram |  | technosphere |  | 2 | -8.1091 | 0.066521 | Amount reported by worldsteel (2010) and is representative of the average global situation in 2009. Also based on worldsteel (2010), an internal recovery (recycling) rate of 22% is assumed. Source: Worldsteel (2010). Steel industry by-products. World Steel Association: Brussels, Belgium. |  | TRUE
market for blast oxygen furnace converter | 1.3333e-11 | blast oxygen furnace converter | GLO | unit |  | technosphere |  | 2 | -25.0408 | 0.70711 | Source: Classen et al. (2009)
market for compressed air, 600 kPa gauge | 0.014422 | compressed air, 600 kPa gauge | RoW | cubic meter |  | technosphere |  | 2 | -4.239 | 0.23917 | geometric mean of Remus et al. (2013) data range
market for ferromanganese, high-coal, 74.5% Mn | 0.006 | ferromanganese, high-coal, 74.5% Mn | GLO | kilogram |  | technosphere |  | 2 | -5.116 | 0.05831 | Source: Classen et al. (2009)
market for inert waste, for final disposal | -0.00056569 | inert waste, for final disposal | RoW | kilogram |  | technosphere |  | 2 | -7.4775 | 0.066521 | Represents used refractories, etc. |  | TRUE
market for mill scale | -6.63e-05 | mill scale | RoW | kilogram |  | technosphere |  | 2 | -9.6213 | 0.066521 | Amount reported by worldsteel (2010) and is representative of the average global situation in 2009. Also based on worldsteel (2010), an internal recovery (recycling) rate of 89% is assumed. Source: Worldsteel (2010). Steel industry by-products. World Steel Association: Brussels, Belgium. |  | TRUE
market for oxygen, liquid | 0.078054 | oxygen, liquid | RoW | kilogram |  | technosphere |  | 2 | -2.5504 | 0.05831 | geometric mean of Remus et al. (2013) data range
market for quicklime, in pieces, loose | 0.044833 | quicklime, in pieces, loose | RoW | kilogram |  | technosphere |  | 2 | -3.1048 | 0.05831 | geometric mean of Remus et al. (2013) data range
market for soda ash, dense | 0.003569 | soda ash, dense | GLO | kilogram |  | technosphere
market for sodium sulfate, anhydrite | 0.001389 | sodium sulfate, anhydrite | RoW | kilogram |  | technosphere
market for sulfuric acid | 0.001653 | sulfuric acid | RoW | kilogram |  | technosphere
market for wastewater from pig iron production | -0.0013416 | wastewater from pig iron production | RoW | cubic meter |  | technosphere |  | 2 | -6.6139 | 0.30199 | geometric mean of Remus et al. (2013) data range |  | TRUE
market group for electricity, medium voltage | 0.02086 | electricity, medium voltage | CN | kilowatt hour |  | technosphere
vanadium bearing magnetite production | 0.86 | vanadium bearing magnetite | CN | kilogram |  | technosphere
Activity | vanadium pentoxide bearing cast iron, production
comment | Source: Weber et al. (2018). Life cycle assessment of a vanadium redox flow battery. Environmental science & technology, 52(18), 10864-10873. https://doi.org/10.1021/acs.est.8b02073. [This dataset was already contained in the ecoinvent database version 2. It was not individually updated during the transfer to ecoinvent version 3. Life Cycle Impact Assessment results may still have changed, as they are affected by changes in the supply chain, i.e. in other datasets. This dataset was generated following the ecoinvent quality guidelines for version 2. It may have been subject to central changes described in the ecoinvent version 3 change report (http://www.ecoinvent.org/database/ecoinvent-version-3/reports-of-changes/), and the results of the central updates were reviewed extensively. The changes added e.g. consistent water flows and other information throughout the database. The documentation of this dataset can be found in the ecoinvent reports of version 2, which are still available via the ecoinvent website. The change report linked above covers all central changes that were made during the conversion process.] 35% scrap and 65% pig iron assumed as iron input Geography: Data relate to plants in the EU Technology: Electric arc furnace for melting. Energy consumption and emissions from EAF steel making
location | ZA
reference product | vanadium pentoxide bearing cast iron
unit | kilogram
source | Inventory provided by Zhang et al. (2024). Originally from Weber et al. (2018). Life cycle assessment of a vanadium redox flow battery. Environmental science & technology, 52(18), 10864-10873. https://doi.org/10.1021/acs.est.8b02073
Exchanges
name | amount | reference product | location | unit | categories | type | formula | uncertainty type | loc | scale | comment | production volume | negative
Benzene | 2.285e-06 |  |  | kilogram | air | biosphere | C6H6 | 2 | -12.9891 | 0.42568
Benzene, hexachloro- | 2e-08 |  |  | kilogram | air | biosphere | C6Cl6 | 2 | -17.7275 | 0.42568
Cadmium II | 3.65e-08 |  |  | kilogram | air | biosphere | Cd | 2 | -17.126 | 0.84333
Carbon monoxide, fossil | 0.00232 |  |  | kilogram | air | biosphere | CO | 2 | -6.0662 | 0.84333
Chromium III | 1.254e-06 |  |  | kilogram | air | biosphere | Cr | 2 | -13.5892 | 0.84333
Copper ion | 2.305e-07 |  |  | kilogram | air | biosphere | Cu | 2 | -15.283 | 0.84333
Dioxins, measured as 2,3,7,8-tetrachlorodibenzo-p-dioxin | 4.535e-12 |  |  | kilogram | air | biosphere | C12H4Cl4O2 | 2 | -26.1192 | 0.601
Hydrocarbons, aromatic | 7.7008e-05 |  |  | kilogram | air | biosphere |  | 2 | -9.4716 | 0.31812
Hydrochloric acid | 5.2e-06 |  |  | kilogram | air | biosphere | ClH | 2 | -12.1669 | 0.31812
Hydrogen fluoride | 2.35e-06 |  |  | kilogram | air | biosphere | FH | 2 | -12.9611 | 0.31812
Lead II | 1.808e-06 |  |  | kilogram | air | biosphere | Pb | 2 | -13.2233 | 0.84333
Mercury II | 2.238e-06 |  |  | kilogram | air | biosphere | Hg | 2 | -13.0099 | 0.84333
Nickel II | 7.005e-07 |  |  | kilogram | air | biosphere | Ni | 2 | -14.1715 | 0.84333
Nitrogen oxides | 0.00018 |  |  | kilogram | air | biosphere | H3NO | 2 | -8.6226 | 0.31812
PAH, polycyclic aromatic hydrocarbons | 3.725e-08 |  |  | kilogram | air | biosphere |  | 2 | -17.1056 | 0.601
Particulate Matter, < 2.5 um | 0.00016596 |  |  | kilogram | air | biosphere |  | 2 | -8.7038 | 0.601
Particulate Matter, > 10 um | 5.8575e-05 |  |  | kilogram | air | biosphere |  | 2 | -9.7452 | 0.31812
Particulate Matter, > 2.5 um and < 10um | 0.00016596 |  |  | kilogram | air | biosphere |  | 2 | -8.7038 | 0.42568
Polychlorinated biphenyls | 2.325e-08 |  |  | kilogram | air | biosphere |  | 2 | -17.577 | 0.601
Sulfur dioxide | 7.7e-05 |  |  | kilogram | air | biosphere | O2S | 2 | -9.4717 | 0.24739
Water | 0.003195 |  |  | cubic meter | water | biosphere | H2O | 2 | -5.7462 | 0.28758 | Calculated value based on literature values and expert opinion. See comments in the parametres' comment field.
Water | 0.0020213 |  |  | cubic meter | air | biosphere | H2O | 2 | -6.204 | 0.28758 | Calculated value based on literature values and expert opinion. See comments in the parametres' comment field.
Water, cooling, unspecified natural origin | 0.0052164 |  |  | cubic meter | natural resource::in water | biosphere | H2O | 2 | -5.256 | 0.23367 | Calculated based on literature, (Vionnet, S., Quantis Water Database - Technical Report, 2012).
Zinc II | 2.294e-05 |  |  | kilogram | air | biosphere | Zn | 2 | -10.6826 | 0.84333
vanadium pentoxide bearing cast iron, production | 1.32 | vanadium pentoxide bearing cast iron | ZA | kilogram |  | production |  | 0 | 1 |  |  | 66239548000
market for anode, for metal electrolysis | 0.003 | anode, for metal electrolysis | GLO | kilogram |  | technosphere |  | 2 | -5.8091 | 0.24739
market for electric arc furnace converter | 4e-11 | electric arc furnace converter | GLO | unit |  | technosphere |  | 2 | -23.9421 | 0.70711
market for electric arc furnace dust | -0.0096 | electric arc furnace dust | RoW | kilogram |  | technosphere |  | 2 | -12.0708 | 0.24739 |  |  | TRUE
market for electric arc furnace slag | -0.0928 | electric arc furnace slag | RoW | kilogram |  | technosphere |  | 2 | -2.4006 | 0.24739 |  |  | TRUE
market for electricity, medium voltage | 0.42 | electricity, medium voltage | ZA | kilowatt hour |  | technosphere
market for hard coal | 0.014 | hard coal | ZA | kilogram |  | technosphere |  | 2 | -7.82 | 0.24739
market for inert waste, for final disposal | -0.005 | inert waste, for final disposal | RoW | kilogram |  | technosphere |  | 2 | -5.2983 | 0.24739 |  |  | TRUE
market for iron scrap, sorted, pressed | 0.38675 | iron scrap, sorted, pressed | RoW | kilogram |  | technosphere |  | 2 | -0.94998 | 0.24739
market for natural gas, high pressure | 0.025 | natural gas, high pressure | RoW | cubic meter |  | technosphere |  | 2 | -4.1688 | 0.24739
market for oxygen, liquid | 0.0507 | oxygen, liquid | RoW | kilogram |  | technosphere |  | 2 | -2.9812 | 0.24739
market for quicklime, in pieces, loose | 0.055 | quicklime, in pieces, loose | RoW | kilogram |  | technosphere |  | 2 | -2.9004 | 0.24739
market for refractory, basic, packed | 0.0135 | refractory, basic, packed | GLO | kilogram |  | technosphere |  | 2 | -4.3051 | 0.24739
pre-reduced vanadium pentoxide bearing magnetite production | 1.46 | pre-reduced vanadium pentoxide bearing magnetite | ZA | kilogram |  | technosphere
Activity | vanadium pentoxide production
comment | Source: Chen, S.Y., Fu, X.J., Chu, M.S., Liu, Z.G., Tang, J., 2015. Life cycle assessment of the comprehensive utilisation of vanadium titano-magnetite. J. Clean. Prod. 101, 122–128. https://doi.org/10.1016/j.jclepro.2015.03.076. Inventory provided by Zhang et al. (2024)
location | CN
reference product | vanadium pentoxide
type | process
unit | kilogram
source | Inventory provided by Zhang et al. (2024). Originally from Weber et al. (2018). Life cycle assessment of a vanadium redox flow battery. Environmental science & technology, 52(18), 10864-10873. https://doi.org/10.1021/acs.est.8b02073
Exchanges
name | amount | reference product | location | unit | type
vanadium pentoxide production | 1 | vanadium pentoxide | CN | kilogram | production
vanadium pentoxide and unalloyed steel production | 19.0539 | vanadium pentoxide and unalloyed steel | CN | unit | technosphere
Activity | market for vanadium pentoxide
comment | Source: Zhang, S., Steubing, B., Potter, H. K., Hansson, P. A., & Nordberg, Å. (2024). Future climate impacts of sodium-ion batteries. Resources, Conservation and Recycling, 202, 107362. https://doi.org/10.1016/j.resconrec.2023.107362
location | GLO
reference product | vanadium pentoxide
type | process
unit | kilogram
source | Source: Zhang, S., Steubing, B., Potter, H. K., Hansson, P. A., & Nordberg, Å. (2024). Future climate impacts of sodium-ion batteries. Resources, Conservation and Recycling, 202, 107362. https://doi.org/10.1016/j.resconrec.2023.107362
Exchanges
name | amount | reference product | location | unit | type
market for vanadium pentoxide | 1 | vanadium pentoxide | GLO | kilogram | production
vanadium pentoxide production | 0.11 | vanadium pentoxide | ZA | kilogram | technosphere
vanadium pentoxide production | 0.89 | vanadium pentoxide | CN | kilogram | technosphere
Activity | vanadium phospate production, VPO4, carbon coated
comment | Source: Zhang, S., Steubing, B., Potter, H. K., Hansson, P. A., & Nordberg, Å. (2024). Future climate impacts of sodium-ion batteries. Resources, Conservation and Recycling, 202, 107362. https://doi.org/10.1016/j.resconrec.2023.107362
location | RER
reference product | vanadium phosphate, carbon coated
type | process
unit | kilogram
source | Zhang, S., Steubing, B., Potter, H. K., Hansson, P. A., & Nordberg, Å. (2024). Future climate impacts of sodium-ion batteries. Resources, Conservation and Recycling, 202, 107362. https://doi.org/10.1016/j.resconrec.2023.107362
Exchanges
name | amount | location | unit | categories | type | reference product
Ammonia | 0.032359 |  | kilogram | air | biosphere
Carbon monoxide, fossil | 0.02661 |  | kilogram | air | biosphere
Heat, waste | 0.28255 |  | megajoule | air | biosphere
Water | -0.055026 |  | cubic meter | water | biosphere
Water, cooling, unspecified natural origin | 0.055 |  | cubic meter | natural resource::in water | biosphere
vanadium phospate production, VPO4, carbon coated | 0.13862 | RER | kilogram |  | production | vanadium phosphate, carbon coated
market for vanadium pentoxide | 0.09094 | GLO | kilogram |  | technosphere | vanadium pentoxide
market for nitrogen, liquid | 0.04 | RER | kilogram |  | technosphere | nitrogen, liquid
chemical factory construction, organics | 4e-10 | RER | unit |  | technosphere | chemical factory, organics
market for carbon black | 0.024 | GLO | kilogram |  | technosphere | carbon black
market for diammonium phosphate | 0.13206 | RER | kilogram |  | technosphere | diammonium phosphate
market for transport, freight, lorry, unspecified | 0.0247 | RER | ton kilometer |  | technosphere | transport, freight, lorry, unspecified
market group for electricity, medium voltage | 0.0022577 | RER | kilowatt hour |  | technosphere | electricity, medium voltage
market group for heat, district or industrial, natural gas | 0.27442 | RER | megajoule |  | technosphere | heat, district or industrial, natural gas
market group for municipal solid waste | -0.023743 | RER | kilogram |  | technosphere | municipal solid waste
market group for transport, freight train | 0.148 | RER | ton kilometer |  | technosphere | transport, freight train
Activity | vanadium pentoxide bearing iron pellet production
comment | Source: Zhang, S., Steubing, B., Potter, H. K., Hansson, P. A., & Nordberg, Å. (2024). Future climate impacts of sodium-ion batteries. Resources, Conservation and Recycling, 202, 107362. https://doi.org/10.1016/j.resconrec.2023.107362. This inventory was modifyied based on iron pellet production form CA-QC, to Chinese specific production. All energy related processes were deleted, and only use electricity from CN as the energy power in this process. iron ore concentration was changed to the one produced by VT ore, and the weight ratio of iron ore concentration to iron pellet was adjusted, as well as the ratio of bentonite to pellet ore. All emissions were not changed. Geography: Inputs relate to Québec production. Technology: Straight grate process. Specific data were collected on one of the two production site in Quebec. No information was available to compare the technologies of the two production site. Uncertainity has been adjusted accordingly. Time period: Collected data for Quebec industry for the year 2011
location | CN
reference product | vanadium pentoxide bearing iron pellet
unit | kilogram
source | Zhang, S., Steubing, B., Potter, H. K., Hansson, P. A., & Nordberg, Å. (2024). Future climate impacts of sodium-ion batteries. Resources, Conservation and Recycling, 202, 107362. https://doi.org/10.1016/j.resconrec.2023.107362
Exchanges
name | amount | reference product | location | unit | categories | type | formula | uncertainty type | loc | scale | comment | production volume | negative
Arsenic ion | 1.902e-10 |  |  | kilogram | water::surface water | biosphere | As+5 | 2 | -22.3829 | 0.8116 | Calculated Value. Emissions in the final effluent.
Cadmium II | 9.509e-11 |  |  | kilogram | water::surface water | biosphere | Cd+2 | 2 | -23.0762 | 0.8116 | Calculated Value. Emissions in the final effluent.
Carbon dioxide, fossil | 0.02325 |  |  | kilogram | air::non-urban air or from high stacks | biosphere | CO2 | 2 | -3.7615 | 0.096437 | Calculated Value. Process emissions and emissions related to the combustion of waste oil on site.
Carbon monoxide, fossil | 6.406e-07 |  |  | kilogram | air::non-urban air or from high stacks | biosphere | CO | 2 | -14.2609 | 0.8116 | Calculated Value. Process emissions.
Chromium III | 1.521e-09 |  |  | kilogram | water::surface water | biosphere | Cr+3 | 2 | -20.3039 | 0.8116 | Calculated Value. Emissions in the final effluent.
Cobalt II | 1.902e-10 |  |  | kilogram | water::surface water | biosphere | Co | 2 | -22.3829 | 0.8116 | Calculated Value. Emissions in the final effluent.
Copper ion | 1.902e-10 |  |  | kilogram | water::surface water | biosphere | Cu+ | 2 | -22.3829 | 0.8116 | Calculated Value. Emissions in the final effluent.
Dinitrogen monoxide | 4.592e-08 |  |  | kilogram | air::non-urban air or from high stacks | biosphere | N2O | 2 | -16.8964 | 0.22068 | Calculated Value. Process emissions and emissions related to the combustion of waste oil on site.
Hydrochloric acid | 6.07e-06 |  |  | kilogram | air | biosphere | ClH | 2 | -12.0122 | 0.22383 | Calculated Value based on specific data for the entire process (including combustion) minus the emissions from combustion modelled in the current dataset (ecoinvent v3).
Hydrogen fluoride | 1.42e-05 |  |  | kilogram | air::non-urban air or from high stacks | biosphere | FH | 2 | -11.1623 | 0.22383 | Calculated Value based on specific data for the entire process (including combustion) minus the emissions from combustion modelled in the current dataset (ecoinvent v3).
Iron ion | 3.616e-07 |  |  | kilogram | water::surface water | biosphere | Fe+2 | 2 | -14.8327 | 0.8116 | Calculated Value. Emissions in the final effluent.
Lead II | 1.902e-10 |  |  | kilogram | water::surface water | biosphere | Pb | 2 | -22.3829 | 0.8116 | Calculated Value. Emissions in the final effluent.
Manganese II | 5.705e-08 |  |  | kilogram | water::surface water | biosphere | Mn | 2 | -16.6793 | 0.8116 | Calculated Value. Emissions in the final effluent.
Mercury II | 2.472e-11 |  |  | kilogram | water::surface water | biosphere | Hg | 2 | -24.4234 | 0.8116 | Calculated Value. Emissions in the final effluent.
Mercury II | 3.03e-09 |  |  | kilogram | air::non-urban air or from high stacks | biosphere | Hg | 2 | -19.6147 | 0.81247 | Calculated Value based on specific data for the entire process (including combustion) minus the emissions from combustion modelled in the current dataset (ecoinvent v3).
Methane, fossil | 1.87e-09 |  |  | kilogram | air::non-urban air or from high stacks | biosphere | CH4 | 2 | -20.0973 | 0.22068 | Calculated Value, Emissions related the combustion of waste oil on site.
NMVOC, non-methane volatile organic compounds | 1.287e-09 |  |  | kilogram | air::non-urban air or from high stacks | biosphere |  | 2 | -20.471 | 0.22068 | Calculated Value. Process emissions, reported as COV.
Nickel II | 1.902e-10 |  |  | kilogram | water::surface water | biosphere | Ni+2 | 2 | -22.3829 | 0.8116 | Calculated Value. Emissions in the final effluent.
Nitrate | 3.499e-07 |  |  | kilogram | water::surface water | biosphere | NO3- | 2 | -14.8656 | 0.22068 | Calculated Value. Emissions in the final effluent.
Nitrogen oxides | 6.022e-06 |  |  | kilogram | air::non-urban air or from high stacks | biosphere | H3NO | 2 | -12.0201 | 0.22068 | Calculated Value. Process emissions.
Particulate Matter, < 2.5 um | 1.039e-05 |  |  | kilogram | air::non-urban air or from high stacks | biosphere |  | 2 | -11.4747 | 0.55561 | Calculated Value. Emissions related to stationnary sources (process), material transfer activities, fugitive sources (tailings) and road dust.
Particulate Matter, > 10 um | 1.796e-05 |  |  | kilogram | air::non-urban air or from high stacks | biosphere |  | 2 | -10.9274 | 0.22068 | Calculated Value. Emissions related to stationnary sources (process), material transfer activities, fugitive sources (tailings) and road dust.
Particulate Matter, > 2.5 um and < 10um | 1.231e-05 |  |  | kilogram | air::non-urban air or from high stacks | biosphere |  | 2 | -11.3051 | 0.35875 | Calculated Value. Emissions related to stationnary sources (process), material transfer activities, fugitive sources (tailings) and road dust.
Phosphorus | 2.282e-08 |  |  | kilogram | water::surface water | biosphere | P | 2 | -17.5956 | 0.22068 | Calculated Value. Emissions in the final effluent.
Silver I | 1.73e-09 |  |  | kilogram | air::non-urban air or from high stacks | biosphere | Ag | 2 | -20.1751 | 0.81247 | Calculated Value based on specific data for the entire process (including combustion) minus the emissions from combustion modelled in the current dataset (ecoinvent v3).
Sulfur dioxide | 2.881e-05 |  |  | kilogram | air::non-urban air or from high stacks | biosphere | O2S | 2 | -10.4548 | 0.096437 | Calculated Value. Process emissions.
Suspended solids, unspecified | 1.218e-06 |  |  | kilogram | water::surface water | biosphere |  | 2 | -13.6183 | 0.22068 | Calculated Value. Emissions in the final effluent.
Water | 0.00056168 |  |  | cubic meter | water | biosphere | H2O | 2 | -7.4846 | 0.22068 | Calculated value based on literature values and expert opinion. See comments in the parametres' comment field.
Water | 9.912e-05 |  |  | cubic meter | air | biosphere | H2O | 2 | -9.2192 | 0.22068 | Calculated value based on literature values and expert opinion. See comments in the parametres' comment field.
Zinc II | 7.607e-10 |  |  | kilogram | water::surface water | biosphere | Zn+2 | 2 | -20.9968 | 0.8116 | Calculated Value. Emissions in the final effluent.
vanadium pentoxide bearing iron pellet production | 1 | vanadium pentoxide bearing iron pellet | CN | kilogram |  | production |  | 0 | 1 |  | EcoSpold01Location=GLO | 10100000000
market for aluminium oxide factory | 2.5e-11 | aluminium oxide factory | GLO | unit |  | technosphere |  | 2 | -24.4121 | 0.71414 | EcoSpold01Location=RER
market for bentonite | 0.01528 | bentonite | GLO | kilogram |  | technosphere |  | 2 | -5.4167 | 0.093274 | Measured Value. Activated on site with NaOH.
market for electricity, high voltage, aluminium industry | 0.0299 | electricity, high voltage, aluminium industry | CN | kilowatt hour |  | technosphere
market for lubricating oil | 1.6678e-05 | lubricating oil | RoW | kilogram |  | technosphere |  | 2 | -11.0014 | 0.089443 | Estimation based on the amount of waste oil burned on site in the iron ore beneficiation to 65% Fe, Quebec, 2011 and the ratio of the combustion emissions and with the amount of use oil sent to incineration plant.
market for scrap steel | -9.996e-05 | scrap steel | RoW | kilogram |  | technosphere |  | 2 | -9.2107 | 0.093274 | Measured Value for the year 2010. No information on the end of life. |  | TRUE
market for sodium hydroxide, without water, in 50% solution state | 0.00010095 | sodium hydroxide, without water, in 50% solution state | GLO | kilogram |  | technosphere |  | 2 | -9.2009 | 0.093274 | Measured Value. Reported as kg of solution.
market for solvent, organic | 3.758e-06 | solvent, organic | GLO | kilogram |  | technosphere |  | 2 | -12.4916 | 0.089443 | Estimation based on the amount of waste solvent.
market for spent solvent mixture | -3.758e-06 | spent solvent mixture | RoW | kilogram |  | technosphere |  | 2 | -12.4916 | 0.093274 | Measured Value for the year 2010. Reported as non-chlorinated solvent sent to cement plant (incineration as proxy). |  | TRUE
market for tap water | 0.6608 | tap water | RoW | kilogram |  | technosphere
market for transport, freight train | 0.13535 | transport, freight train | RoW | ton kilometer |  | technosphere |  | 2 | -1.9999 | 0.089443 | Calculated Value. Transportation of the concentrate to the pellets plant.
market for waste mineral oil | -2.656e-06 | waste mineral oil | RoW | kilogram |  | technosphere |  | 2 | -12.8387 | 0.093274 | Measured Value for the year 2010. Reported as grease and oil waste sent to cement plant (incineration as proxy). |  | TRUE
vanadium-titanomagnetite mine operation and beneficiation | 0.9847 | iron ore concentrate | CN | kilogram |  | technosphere
Activity | vanadium pentoxide bearing iron sinter production
comment | Source: Zhang, S., Steubing, B., Potter, H. K., Hansson, P. A., & Nordberg, Å. (2024). Future climate impacts of sodium-ion batteries. Resources, Conservation and Recycling, 202, 107362. https://doi.org/10.1016/j.resconrec.2023.107362. modified based on iron sinter production, RER to Chinese production specifically. main change is that the iron ore concentration was changed to the one produced from VTM ore (CN) coke' is a fossil fuel with a calorific value of 28.6 MJ/kg in ecoinvent, so based on Gao et al., 2015, 0.05 kg coke was needed for producing 1 kg of sinter iron, which is 1.448 mj coke needed. coal gas: low heating value of coal gas is 28.6 MJ/kg in ecoinvent. So based on Gao et al., 2015, 0.003667 kg of coke oven gas. coal gas was need for producing 1 kg of sinter iron, whcih is 0.10487776 MJ, "Background: This activity produces iron sinter for use in the blast furnace. The goal of the sintering process is to improve the permeability and reducability of the blast furnace charge, a mixture of fine ores, coke breeze, additives (e.g. lime) and iron-bearing materials that are returned from downstream iron and steemaking operations. Raw materials are blended together in a mixing drum and then placed on a conveyor belt on top of a layer of recycled sinter. The sinter mixture is moved slowly along a continuously moving grate with acombustion front drawing downwards through the mixture, which sinters the fine particles together. Modelling approach: Data on were mostly taken from the IPPC Best Available Technology report from the European Commission (Remus et al., 2013); note that where only data ranges were provided, the geometric mean of reported values was used here. The amounts of iron-bearing materials returned from downstream activities are based on the amount of each respective material that is produced and sent for internal recycling according to worldsteel (2010). It should be noted that data on radionucleid emissions to air, e.g. of Pollonium 210 and Lead 210, were not available and have therefore not been inventoried here. References: Remus, R., Aguado-Monsonet, M. A., Roudier, S. & Samcho, L. D. (2013). JRC reference report - Best available techniques (BAT) reference document for iron and steel production. Joint Research Centre - European Commission, Luxemboug. Worldsteel (2010). Steel industry by-products. World Steel Association: Brussels, Belgium." Geography: Data are representative of the average sitaution in Europe, with the exception of the amounts of iron-bearing material returns, which are based on average global statistics. Technology: Represents average European technology; down draft sintering on continuous travelling grates. Time period: Data are mostly compiled from reports published between 2007 and 2010 but are considered representative of modern operations.
location | CN
reference product | vanadium pentoxide bearing iron sinter
type | process
unit | kilogram
source | Zhang, S., Steubing, B., Potter, H. K., Hansson, P. A., & Nordberg, Å. (2024). Future climate impacts of sodium-ion batteries. Resources, Conservation and Recycling, 202, 107362. https://doi.org/10.1016/j.resconrec.2023.107362
Exchanges
name | amount | reference product | location | unit | categories | type | formula | uncertainty type | loc | scale | comment | production volume | negative
Arsenic ion | 3e-09 |  |  | kilogram | air | biosphere | As | 2 | -19.6247 | 0.80946 | geometric mean of Remus et al. (2013) data range
Benzo(a)pyrene | 2.0372e-09 |  |  | kilogram | air | biosphere | C20H12 | 2 | -20.0117 | 0.55247 | geometric mean of Remus et al. (2013) data range
Cadmium II | 7.4391e-09 |  |  | kilogram | air | biosphere | Cd | 2 | -18.7165 | 0.80946 | geometric mean of Remus et al. (2013) data range
Carbon dioxide, fossil | 0.24381 |  |  | kilogram | air | biosphere | CO2 | 2 | -1.4114 | 0.076322 | geometric mean of Remus et al. (2013) data range
Carbon monoxide, fossil | 0.018027 |  |  | kilogram | air | biosphere | CO | 2 | -4.0159 | 0.80946 | geometric mean of Remus et al. (2013) data range
Chromium III | 2.1222e-08 |  |  | kilogram | air | biosphere | Cr | 2 | -17.6682 | 0.80946 | geometric mean of Remus et al. (2013) data range
Copper ion | 3.3778e-08 |  |  | kilogram | air | biosphere | Cu | 2 | -17.2035 | 0.80946 | geometric mean of Remus et al. (2013) data range
Dioxins, measured as 2,3,7,8-tetrachlorodibenzo-p-dioxin | 1.55e-12 |  |  | kilogram | air | biosphere | C12H4Cl4O2 | 2 | -27.1928 | 0.80946 | geometric mean of Remus et al. (2013) data range
Hydrochloric acid | 3.4448e-05 |  |  | kilogram | air | biosphere | ClH | 2 | -10.2761 | 0.21266 | geometric mean of Remus et al. (2013) data range
Hydrogen fluoride | 1.8111e-06 |  |  | kilogram | air | biosphere | FH | 2 | -13.2216 | 0.21266 | geometric mean of Remus et al. (2013) data range
Lead II | 3.8439e-07 |  |  | kilogram | air | biosphere | Pb | 2 | -14.7716 | 0.80946 | geometric mean of Remus et al. (2013) data range
Manganese II | 4.2825e-08 |  |  | kilogram | air | biosphere | Mn | 2 | -16.9661 | 0.80946 | geometric mean of Remus et al. (2013) data range
Mercury II | 4.5497e-09 |  |  | kilogram | air | biosphere | Hg | 2 | -19.2082 | 0.80946 | geometric mean of Remus et al. (2013) data range
Methane, fossil | 0.00012101 |  |  | kilogram | air | biosphere | CH4 | 2 | -9.0196 | 0.21266 | geometric mean of Remus et al. (2013) data range
NMVOC, non-methane volatile organic compounds | 1.9783e-05 |  |  | kilogram | air | biosphere |  | 2 | -10.8307 | 0.21266 | geometric mean of Remus et al. (2013) data range
Nickel II | 1.5109e-08 |  |  | kilogram | air | biosphere | Ni | 2 | -18.008 | 0.80946 | geometric mean of Remus et al. (2013) data range
Nitrogen oxides | 0.00055814 |  |  | kilogram | air | biosphere | H3NO | 2 | -7.4909 | 0.21266 | geometric mean of Remus et al. (2013) data range
Oxygen | 0.11823 |  |  | kilogram | natural resource::in air | biosphere | O2 | 2 | -2.1351 | 0.076322 | geometric mean of Remus et al. (2013) data range
PAH, polycyclic aromatic hydrocarbons | 1.0878e-08 |  |  | kilogram | air | biosphere |  | 2 | -18.3365 | 0.55247 | geometric mean of Remus et al. (2013) data range
Particulate Matter, < 2.5 um | 0.00012042 |  |  | kilogram | air | biosphere |  | 0 | 0.00012042 |  | 86% of "PM10" reported in Remus et al. (geometric mean), split (86%) based on the values from EMEP/EEA. The emissions refer to production steps of (1) Blending and mixing, (3) Sinter strand, (4) Secondary dedusting and (5) Sinter coolling. Reference: EMEP/EEA air pollutant emission inventory guidebook 2019: Iron and steel production Processes. Remus, R., Aguado-Monsonet, M. A., Roudier, S., Samcho, L. D. , 2013, JRC reference report - Best available techniques (BAT) reference document for iron and steel production, Luxemboug, JRC - European Commission, 3 - SeparatePublication.
Particulate Matter, > 10 um | 9.3776e-05 |  |  | kilogram | air | biosphere |  | 2 | -9.2746 | 0.21266 | Difference of "Dusts" and "PM10" as reported by Remus et al. The emissions refer to production steps of (1) Blending and mixing, (3) Sinter strand, (4) Secondary dedusting and (5) Sinter coolling. Reference: Remus, R., Aguado-Monsonet, M. A., Roudier, S., Samcho, L. D. , 2013, JRC reference report - Best available techniques (BAT) reference document for iron and steel production, Luxemboug, JRC - European Commission, 3 - SeparatePublication
Particulate Matter, > 2.5 um and < 10um | 1.9603e-05 |  |  | kilogram | air | biosphere |  | 2 | -10.8399 | 0.35387 | 14% of "PM10" reported in Remus et al. (geometric mean), split (14%) based on the values from EMEP/EEA. The emissions refer to production steps of (1) Blending and mixing, (3) Sinter strand, (4) Secondary dedusting and (5) Sinter coolling. Reference: EMEP/EEA air pollutant emission inventory guidebook 2019: Iron and steel production Processes. Remus, R., Aguado-Monsonet, M. A., Roudier, S., Samcho, L. D. , 2013, JRC reference report - Best available techniques (BAT) reference document for iron and steel production, Luxemboug, JRC - European Commission, 3 - SeparatePublication.
Polychlorinated biphenyls | 6.6038e-11 |  |  | kilogram | air | biosphere |  | 2 | -23.4408 | 0.21266 | geometric mean of Remus et al. (2013) data range
Selenium IV | 5.1253e-08 |  |  | kilogram | air | biosphere | Se | 2 | -16.7865 | 0.80946 | geometric mean of Remus et al. (2013) data range
Sulfur dioxide | 0.00046263 |  |  | kilogram | air | biosphere | O2S | 2 | -7.6786 | 0.076322 | geometric mean of Remus et al. (2013) data range
Titanium ion | 6.5803e-09 |  |  | kilogram | air | biosphere | Ti | 2 | -18.8392 | 0.80946 | geometric mean of Remus et al. (2013) data range
Vanadium V | 9.7519e-09 |  |  | kilogram | air | biosphere | V | 2 | -18.4458 | 0.80946 | geometric mean of Remus et al. (2013) data range
Water, unspecified natural origin | 5.9161e-05 |  |  | cubic meter | natural resource::in water | biosphere | H2O | 2 | -9.7353 | 0.076322 | geometric mean of Remus et al. (2013) data range
vanadium pentoxide bearing iron sinter production | 1 | vanadium pentoxide bearing iron sinter | CN | kilogram |  | production |  | 0 | 1 |  |  | 113558550000
coking | 0.10488 | coke | RoW | megajoule |  | technosphere
iron ore beneficiation | 0.162 | iron ore concentrate | RoW | kilogram |  | technosphere
market for aluminium oxide factory | 2.5e-11 | aluminium oxide factory | GLO | unit |  | technosphere |  | 2 | -24.4121 | 0.77796 | Rough estimation.
market for hard coal | 0.034 | hard coal | CN | kilogram |  | technosphere
market for limestone, unprocessed | 0.10786 | limestone, unprocessed | RoW | kilogram |  | technosphere
market for quicklime, in pieces, loose | 0.055879 | quicklime, in pieces, loose | RoW | kilogram |  | technosphere
market for wastewater from pig iron production | -3.2656e-05 | wastewater from pig iron production | Europe without Switzerland | cubic meter |  | technosphere |  | 2 | -10.3295 | 0.076322 | geometric mean of Remus et al. (2013) data range |  | TRUE
market for wastewater from pig iron production | -9.7703e-06 | wastewater from pig iron production | CH | cubic meter |  | technosphere |  | 2 | -11.5362 | 0.076322 | geometric mean of Remus et al. (2013) data range |  | TRUE
market group for electricity, medium voltage | 0.0536 | electricity, medium voltage | CN | kilowatt hour |  | technosphere
petroleum coke production, petroleum refinery operation | 0.05 | petroleum coke | RoW | kilogram |  | technosphere
vanadium-titanomagnetite mine operation and beneficiation | 0.7066 | iron ore concentrate | CN | kilogram |  | technosphere
Activity | market for styrene butadiene rubber (SBR)
comment | Source: Weber et al. (2018). Life cycle assessment of a vanadium redox flow battery. Environmental science & technology, 52(18), 10864-10873. https://doi.org/10.1021/acs.est.8b02073
location | RER
production amount | 1
reference product | styrene butadiene rubber (SBR)
type | process
unit | kilogram
source | Inventory provided by Zhang et al. (2024). Originally from Weber et al. (2018). Life cycle assessment of a vanadium redox flow battery. Environmental science & technology, 52(18), 10864-10873. https://doi.org/10.1021/acs.est.8b02073
Exchanges
name | amount | location | unit | categories | type | reference product
Heat, waste | 15.73 |  | megajoule | air | biosphere
NMVOC, non-methane volatile organic compounds | 0.0144 |  | kilogram | air | biosphere
Water, cooling, unspecified natural origin | 0.25 |  | cubic meter | natural resource::in water | biosphere
market for styrene butadiene rubber (SBR) | 1 | RER | kilogram |  | production | styrene butadiene rubber (SBR)
market for butadiene | 0.752 | RER | kilogram |  | technosphere | butadiene
market for cyclohexane | 0.01 | GLO | kilogram |  | technosphere | cyclohexane
market for soap | 0.0273 | GLO | kilogram |  | technosphere | soap
market for sodium persulfate | 0.00504 | GLO | kilogram |  | technosphere | sodium persulfate
market for styrene | 0.251 | GLO | kilogram |  | technosphere | styrene
market for water, deionised | 1.8 | RoW | kilogram |  | technosphere | water, deionised
market group for electricity, medium voltage | 0.55 | RER | kilowatt hour |  | technosphere | electricity, medium voltage
market group for heat, central or small-scale, natural gas | 13.75 | RER | megajoule |  | technosphere | heat, central or small-scale, natural gas
treatment of wastewater, unpolluted, wastewater treatment | -1.8 | RoW | cubic meter |  | technosphere | wastewater, unpolluted
Activity | vanadium bearing magnetite production
comment | Source: Chen, S.Y., Fu, X.J., Chu, M.S., Liu, Z.G., Tang, J., 2015. Life cycle assessment of the comprehensive utilisation of vanadium titano-magnetite. J. Clean. Prod. 101, 122–128. https://doi.org/10.1016/j.jclepro.2015.03.076. Inventory provided by Zhang et al. (2024). Changed the name from "vanadium pentoxide and unalloyed steel" to vanadium bearing magnetite, to make the two processes coherent during the metal markets creation. This production process produce product: pig iron(1kg); BF slag(0.65 kg); and BFG (1.712 kg), This process has been chnaged from pig iron production (RoW) to CN location specifically, from ecoinvent 3.8 activity "pig iron production (RoW)". Iron sinter, and iron pellet was changed to the self modified CN specific inventory. BFG heating value is 2.7 MJ/kg, according to https://www.sciencedirect.com/science/article/pii/S0016236113004821?via%3Dihub 2.694 kg or 7.275 MJ BFG was produced per kg of pig iron produced, it is assumed that there is a internal treatment processes to treat these BFG, and there is no losses during the treatment processes. After treatment 0.982 kg of BFG will be used for the same production process, and 1.712 kg BFG is the surplus, which can subscribe the other energy production processes. (here we choose to substract the acticity "heat production, at coal coke industrial furnace 1-10MW") . at the same time, this process also account for the environment impacts caused by recyling BFG ("treatment of blast furnace gas, in power plant") energy content of coke is 28.6 MJ/kg in ecoinvent, so based on Gao et al., 2015, 0.45185 kg coke was needed for producing 1 kg of pig iron, which is 12.9 mj coke needed. coal gas: low heating value of coal gas is 28.6 MJ/kg in ecoinvent. 0.0030555555555556 kg coke oven gas was needed for producing 1 kg of pig iron, whcih is 0.08738 MJ. Background: This activity produces hot metal (pig iron) for use in steelmaking and cast iron production. Iron-bearing materials, additives and reducing agents are continuously fed into a charging chamber from a shaft above. A hot, oxygen-rich air blast is injected on the tuyère level and reacts with the reducing agents to produce (inter alia) carbon monoxide that in turn reduces iron oxides to molten, metallic iron. The liquid iron is collected in a hearth, along with the slag, and continually cast prior to transport to the steelmaking plant. The slag is typically processed to produce aggregate, graulate, or pellet for use in cement manufacture. Gases are collected at the top of the furnace and treated through wet scrubbing, with the resultant sludge typically returned to the sinter plant or disposed of in a landfill. Modelling approach: Data on were mostly taken from the IPPC Best Available Technology report from the European Commission (Remus et al., 2013); note that where only data ranges were provided, the geometric mean of reported values was used here. Additionally, 33% of dust and sludge by-products were assumed to be recycled internally (i.e. returned as an input to the process after it has been produced) based on measured data from plants worldwide reported by worldsteel (2010). References: Remus, R., Aguado-Monsonet, M. A., Roudier, S. & Samcho, L. D. (2013). JRC reference report - Best available techniques (BAT) reference document for iron and steel production. Joint Research Centre - European Commission, Luxemboug. Worldsteel (2010). Steel industry by-products. World Steel Association: Brussels, Belgium. Geography: Data are taken from blast furnace plants across Europe and are considered representative of the average situation globally. Technology: Typical blast furnace process Time period: Data are mostly compiled from reports published between 2005 and 2010 but are considered representative of modern operations.
location | CN
reference product | vanadium bearing magnetite
unit | kilogram
source | Inventory provided by Zhang et al. (2024). Originally from Weber et al. (2018). Life cycle assessment of a vanadium redox flow battery. Environmental science & technology, 52(18), 10864-10873. https://doi.org/10.1021/acs.est.8b02073
Exchanges
name | amount | reference product | location | unit | categories | type | formula | uncertainty type | loc | scale | comment | negative
Carbon dioxide, fossil | 0.84908 |  |  | kilogram | air | biosphere | CO2 | 2 | -0.1636 | 0.03873 | Average value of measured data from plants in Europe. Source: Remus, R., Aguado-Monsonet, M. A., Roudier, S. & Samcho, L. D. (2013). JRC reference report - Best available techniques (BAT) reference document for iron and steel production. Joint Research Centre - European Commission, Luxemboug.
Carbon monoxide, fossil | 0.0013404 |  |  | kilogram | air | biosphere | CO | 2 | -6.6148 | 0.80716 | Average value of measured data from plants in Europe. Source: Remus, R., Aguado-Monsonet, M. A., Roudier, S. & Samcho, L. D. (2013). JRC reference report - Best available techniques (BAT) reference document for iron and steel production. Joint Research Centre - European Commission, Luxemboug.
Dioxins, measured as 2,3,7,8-tetrachlorodibenzo-p-dioxin | 2.6596e-15 |  |  | kilogram | air | biosphere | C12H4Cl4O2 | 2 | -33.5606 | 0.54909 | Average value of measured data from plants in Europe. Source: Remus, R., Aguado-Monsonet, M. A., Roudier, S. & Samcho, L. D. (2013). JRC reference report - Best available techniques (BAT) reference document for iron and steel production. Joint Research Centre - European Commission, Luxemboug.
Hydrogen sulfide | 1.0745e-05 |  |  | kilogram | air | biosphere | H2S | 2 | -11.4411 | 0.20372 | Average value of measured data from plants in Europe. Source: Remus, R., Aguado-Monsonet, M. A., Roudier, S. & Samcho, L. D. (2013). JRC reference report - Best available techniques (BAT) reference document for iron and steel production. Joint Research Centre - European Commission, Luxemboug.
Lead II | 6.9149e-08 |  |  | kilogram | air | biosphere | Pb | 2 | -16.487 | 0.80716 | Average value of measured data from plants in Europe. Source: Remus, R., Aguado-Monsonet, M. A., Roudier, S. & Samcho, L. D. (2013). JRC reference report - Best available techniques (BAT) reference document for iron and steel production. Joint Research Centre - European Commission, Luxemboug.
Manganese II | 7.4468e-08 |  |  | kilogram | air | biosphere | Mn | 2 | -16.4129 | 0.80716 | Average value of measured data from plants in Europe. Source: Remus, R., Aguado-Monsonet, M. A., Roudier, S. & Samcho, L. D. (2013). JRC reference report - Best available techniques (BAT) reference document for iron and steel production. Joint Research Centre - European Commission, Luxemboug.
Nickel II | 1.5957e-08 |  |  | kilogram | air | biosphere | Ni | 2 | -17.9534 | 0.80716 | Average value of measured data from plants in Europe. Source: Remus, R., Aguado-Monsonet, M. A., Roudier, S. & Samcho, L. D. (2013). JRC reference report - Best available techniques (BAT) reference document for iron and steel production. Joint Research Centre - European Commission, Luxemboug.
Nitrogen oxides | 7.9787e-05 |  |  | kilogram | air | biosphere | H3NO | 2 | -9.4361 | 0.20372 | Average value of measured data from plants in Europe. Source: Remus, R., Aguado-Monsonet, M. A., Roudier, S. & Samcho, L. D. (2013). JRC reference report - Best available techniques (BAT) reference document for iron and steel production. Joint Research Centre - European Commission, Luxemboug.
Particulate Matter, < 2.5 um | 2.8723e-05 |  |  | kilogram | air | biosphere |  | 2 | -10.4578 | 0.54909 | Average value of measured data from plants in Europe. Source: Remus, R., Aguado-Monsonet, M. A., Roudier, S. & Samcho, L. D. (2013). JRC reference report - Best available techniques (BAT) reference document for iron and steel production. Joint Research Centre - European Commission, Luxemboug.
Particulate Matter, > 10 um | 1.5957e-06 |  |  | kilogram | air | biosphere |  | 2 | -13.3482 | 0.20372 | Average value of measured data from plants in Europe. Source: Remus, R., Aguado-Monsonet, M. A., Roudier, S. & Samcho, L. D. (2013). JRC reference report - Best available techniques (BAT) reference document for iron and steel production. Joint Research Centre - European Commission, Luxemboug.
Particulate Matter, > 2.5 um and < 10um | 1.5957e-06 |  |  | kilogram | air | biosphere |  | 2 | -13.3482 | 0.34857 | Average value of measured data from plants in Europe. Source: Remus, R., Aguado-Monsonet, M. A., Roudier, S. & Samcho, L. D. (2013). JRC reference report - Best available techniques (BAT) reference document for iron and steel production. Joint Research Centre - European Commission, Luxemboug.
Sulfur dioxide | 0.00013298 |  |  | kilogram | air | biosphere | O2S | 2 | -8.9253 | 0.03873 | Average value of measured data from plants in Europe. Source: Remus, R., Aguado-Monsonet, M. A., Roudier, S. & Samcho, L. D. (2013). JRC reference report - Best available techniques (BAT) reference document for iron and steel production. Joint Research Centre - European Commission, Luxemboug.
Water | 0.00097026 |  |  | cubic meter | water | biosphere | H2O | 2 | -6.938 | 0.30336 | Calculated value based on literature values and expert opinion. See comments in the parametres' comment field.
Water | 0.00049029 |  |  | cubic meter | air | biosphere | H2O | 2 | -7.6205 | 0.20174 | Calculated value based on literature values and expert opinion. See comments in the parametres' comment field.
Water, cooling, unspecified natural origin | 0.001057 |  |  | cubic meter | natural resource::in water | biosphere | H2O | 2 | -6.8523 | 0.11325 | Calculated based on literature, (Vionnet, S., Quantis Water Database - Technical Report, 2012).
Water, unspecified natural origin | 0.00040357 |  |  | cubic meter | natural resource::in water | biosphere | H2O | 2 | -7.8152 | 0.11325 | Based on literature, (Vionnet, S., Quantis Water Database - Technical Report, 2012). based on literature, (Vionnet, S., Quantis Water Database - Technical Report, 2012).
vanadium bearing magnetite production | 1 | vanadium bearing magnetite | CN | kilogram |  | production |  | 0 | 1
market for blast furnace slag | -0.65 | blast furnace slag | GLO | kilogram |  | technosphere |  | 2 | -1.291 | 0.20952 | Amount reported by worldsteel (2010) and is representative of the average global situation in 2009. Also based on worldsteel (2010), an internal recovery (recycling) rate of 0% is assumed. Source: Worldsteel (2010). Steel industry by-products. World Steel Association: Brussels, Belgium. | TRUE
coking | 0.08738 | coke | RoW | megajoule |  | technosphere
heat production, at coal coke industrial furnace 1-10MW | -4.6225 | heat, district or industrial, other than natural gas | RoW | megajoule |  | technosphere
vanadium pentoxide bearing iron pellet production | 0.424 | vanadium pentoxide bearing iron pellet | CN | kilogram |  | technosphere
vanadium pentoxide bearing iron sinter production | 1.59 | vanadium pentoxide bearing iron sinter | CN | kilogram |  | technosphere
market for blast furnace | 1.3333e-11 | blast furnace | GLO | unit |  | technosphere |  | 2 | -25.0408 | 0.70711 | Average value of measured data from plants in Europe. Source: Remus, R., Aguado-Monsonet, M. A., Roudier, S. & Samcho, L. D. (2013). JRC reference report - Best available techniques (BAT) reference document for iron and steel production. Joint Research Centre - European Commission, Luxemboug.
market for hard coal | 0.12778 | hard coal | CN | kilogram |  | technosphere |  | 2 | -2.5403 | 0.014142 | Average value of measured data from plants in Europe. Source: Remus, R., Aguado-Monsonet, M. A., Roudier, S. & Samcho, L. D. (2013). JRC reference report - Best available techniques (BAT) reference document for iron and steel production. Joint Research Centre - European Commission, Luxemboug.
market for inert waste, for final disposal | -0.0013304 | inert waste, for final disposal | RoW | kilogram |  | technosphere |  | 2 | -6.6223 | 0.05831 | geometric mean of Remus et al. (2013) data range | TRUE
market for iron ore, crude ore, 46% Fe | 0.10556 | iron ore, crude ore, 46% Fe | GLO | kilogram |  | technosphere
market for petroleum coke | 0.45185 | petroleum coke | GLO | kilogram |  | technosphere
market for refractory, fireclay, packed | 0.002 | refractory, fireclay, packed | GLO | kilogram |  | technosphere |  | 2 | -6.2146 | 0.014142 | Average value of measured data from plants in Europe. Source: Remus, R., Aguado-Monsonet, M. A., Roudier, S. & Samcho, L. D. (2013). JRC reference report - Best available techniques (BAT) reference document for iron and steel production. Joint Research Centre - European Commission, Luxemboug.
market for wastewater from pig iron production | -0.00012164 | wastewater from pig iron production | RoW | cubic meter |  | technosphere |  | 2 | -9.0144 | 0.20833 | geometric mean of Remus et al. (2013) data range | TRUE
Activity | pre-reduced vanadium pentoxide bearing magnetite production
comment | Source: Weber et al. (2018). Life cycle assessment of a vanadium redox flow battery. Environmental science & technology, 52(18), 10864-10873. https://doi.org/10.1021/acs.est.8b02073Inputs and air emissions from different sources. This dataset covers different situations in the world. As mentionned in the Geography Comment, some inputs and emissions relate to Quebec data. No transport of iron ore because pellets are fabricated at mine, except for the Quebec situation where the pellets are not fabricated at the mine. [This dataset was already contained in the ecoinvent database version 2. It was not individually updated during the transfer to ecoinvent version 3. Life Cycle Impact Assessment results may still have changed, as they are affected by changes in the supply chain, i.e. in other datasets. This dataset was generated following the ecoinvent quality guidelines for version 2. It may have been subject to central changes described in the ecoinvent version 3 change report (http://www.ecoinvent.org/database/ecoinvent-version-3/reports-of-changes/), and the results of the central updates were reviewed extensively. The changes added e.g. consistent water flows and other information throughout the database. The documentation of this dataset can be found in the ecoinvent reports of version 2, which are still available via the ecoinvent website. The change report linked above covers all central changes that were made during the conversion process.] Geography: Inputs relate to the global average. Emissions relate to European plants. Some inputs and emissions relate to Quebec data. Technology: Strate grate and grate kiln process
location | ZA
reference product | pre-reduced vanadium pentoxide bearing magnetite
unit | kilogram
source | Inventory provided by Zhang et al. (2024). Originally from Weber et al. (2018). Life cycle assessment of a vanadium redox flow battery. Environmental science & technology, 52(18), 10864-10873. https://doi.org/10.1021/acs.est.8b02073
Exchanges
name | amount | reference product | location | unit | categories | type | formula | uncertainty type | loc | scale | comment | production volume | negative
Arsenic ion | 2e-13 |  |  | kilogram | water::surface water | biosphere | As+5 | 2 | -26.3855 | 0.83229 | Estimation. Adapted from dataset ''iron pellet production, Quebec, 2011''.
Cadmium II | 2.1e-10 |  |  | kilogram | air | biosphere | Cd | 2 | -22.2839 | 0.83144
Cadmium II | 3.1e-12 |  |  | kilogram | water::surface water | biosphere | Cd+2 | 2 | -27.0787 | 0.83229 | Estimation. Adapted from dataset ''iron pellet production, Quebec, 2011''.
Carbon dioxide, fossil | 0.0237 |  |  | kilogram | air | biosphere | CO2 | 2 | -3.7423 | 0.20322
Carbon monoxide, fossil | 0.00021 |  |  | kilogram | air | biosphere | CO | 2 | -8.4684 | 0.83144
Chromium III | 2.7e-09 |  |  | kilogram | air | biosphere | Cr | 2 | -19.73 | 0.83144
Chromium III | 4.96e-11 |  |  | kilogram | water::surface water | biosphere | Cr+3 | 2 | -24.3064 | 0.83229 | Estimation. Adapted from dataset ''iron pellet production, Quebec, 2011''.
Cobalt II | 6.2e-12 |  |  | kilogram | water::surface water | biosphere | Co | 2 | -26.3855 | 0.83229 | Estimation. Adapted from dataset ''iron pellet production, Quebec, 2011''.
Copper ion | 4.6e-09 |  |  | kilogram | air | biosphere | Cu | 2 | -19.1972 | 0.83144
Copper ion | 6.2e-12 |  |  | kilogram | water::surface water | biosphere | Cu+ | 2 | -26.3855 | 0.83229 | Estimation. Adapted from dataset ''iron pellet production, Quebec, 2011''.
Dinitrogen monoxide | 1.5e-09 |  |  | kilogram | air::non-urban air or from high stacks | biosphere | N2O | 2 | -20.8989 | 0.28758 | Estimation. Adapted from dataset ''iron pellet production, Quebec, 2011''.
Dioxins, measured as 2,3,7,8-tetrachlorodibenzo-p-dioxin | 5.7e-15 |  |  | kilogram | air | biosphere | C12H4Cl4O2 | 2 | -32.7983 | 0.58421
Hydrocarbons, aliphatic, alkanes, unspecified | 2.25e-05 |  |  | kilogram | air | biosphere |  | 2 | -10.702 | 0.28513
Hydrochloric acid | 2.5e-05 |  |  | kilogram | air | biosphere | ClH | 2 | -10.5966 | 0.28513
Hydrogen fluoride | 1.99e-05 |  |  | kilogram | air | biosphere | FH | 2 | -10.8248 | 0.28513
Hydrogen fluoride | 2.5943e-07 |  |  | kilogram | air::non-urban air or from high stacks | biosphere | FH | 2 | -15.1648 | 0.29 | Estimation. Adapted from dataset ''iron pellet production, Quebec, 2011''.
Iron ion | 6.6063e-09 |  |  | kilogram | water::surface water | biosphere | Fe+2 | 2 | -18.8352 | 0.83229 | Estimation. Adapted from dataset ''iron pellet production, Quebec, 2011''.
Lead II | 6.65e-08 |  |  | kilogram | air | biosphere | Pb | 2 | -16.5261 | 0.83144
Lead II | 3.4749e-12 |  |  | kilogram | water::surface water | biosphere | Pb | 2 | -26.3855 | 0.83229 | Estimation. Adapted from dataset ''iron pellet production, Quebec, 2011''.
Manganese II | 1.86e-09 |  |  | kilogram | water::surface water | biosphere | Mn | 2 | -20.6818 | 0.83229 | Estimation. Adapted from dataset ''iron pellet production, Quebec, 2011''.
Manganese II | 2.3e-08 |  |  | kilogram | air | biosphere | Mn | 2 | -17.5878 | 0.83144
Mercury II | 5.5357e-11 |  |  | kilogram | air::non-urban air or from high stacks | biosphere | Hg | 2 | -23.6172 | 0.83313 | Estimation. Adapted from dataset ''iron pellet production, Quebec, 2011''.
Mercury II | 2.5e-10 |  |  | kilogram | air | biosphere | Hg | 2 | -22.1096 | 0.83144
Mercury II | 4.5163e-13 |  |  | kilogram | water::surface water | biosphere | Hg | 2 | -28.4259 | 0.83229 | Estimation. Adapted from dataset ''iron pellet production, Quebec, 2011''.
Methane, fossil | 3.4164e-11 |  |  | kilogram | air::non-urban air or from high stacks | biosphere | CH4 | 2 | -24.0998 | 0.28758 | Estimation. Adapted from dataset ''iron pellet production, Quebec, 2011''.
NMVOC, non-methane volatile organic compounds | 4.2e-11 |  |  | kilogram | air::non-urban air or from high stacks | biosphere |  | 2 | -24.4735 | 0.28758 | Estimation. Adapted from dataset ''iron pellet production, Quebec, 2011''.
Nickel II | 1.5e-08 |  |  | kilogram | air | biosphere | Ni | 2 | -18.0152 | 0.83144
Nickel II | 3.4749e-12 |  |  | kilogram | water::surface water | biosphere | Ni+2 | 2 | -26.3855 | 0.83229 | Estimation. Adapted from dataset ''iron pellet production, Quebec, 2011''.
Nitrate | 6.3926e-09 |  |  | kilogram | water::surface water | biosphere | NO3- | 2 | -18.8681 | 0.28758 | Estimation. Adapted from dataset ''iron pellet production, Quebec, 2011''.
Nitrogen oxides | 0.000315 |  |  | kilogram | air | biosphere | H3NO | 2 | -8.0629 | 0.28513
Nitrogen oxides | 1.1002e-07 |  |  | kilogram | air::non-urban air or from high stacks | biosphere | H3NO | 2 | -16.0226 | 0.28758 | Estimation. Adapted from dataset ''iron pellet production, Quebec, 2011''.
PAH, polycyclic aromatic hydrocarbons | 1.9e-10 |  |  | kilogram | air | biosphere |  | 2 | -22.384 | 0.58421
Particulate Matter, < 2.5 um | 7.5e-05 |  |  | kilogram | air | biosphere |  | 2 | -9.498 | 0.58421
Particulate Matter, < 2.5 um | 1.8982e-07 |  |  | kilogram | air::non-urban air or from high stacks | biosphere |  | 2 | -15.4772 | 0.58541 | Estimation. Adapted from dataset ''iron pellet production, Quebec, 2011''.
Particulate Matter, > 10 um | 3.2812e-07 |  |  | kilogram | air::non-urban air or from high stacks | biosphere |  | 2 | -14.9299 | 0.28758 | Estimation. Adapted from dataset ''iron pellet production, Quebec, 2011''.
Particulate Matter, > 2.5 um and < 10um | 2.249e-07 |  |  | kilogram | air::non-urban air or from high stacks | biosphere |  | 2 | -15.3076 | 0.40336 | Estimation. Adapted from dataset ''iron pellet production, Quebec, 2011''.
Phosphorus | 4.1691e-10 |  |  | kilogram | water::surface water | biosphere | P | 2 | -21.5981 | 0.28758 | Estimation. Adapted from dataset ''iron pellet production, Quebec, 2011''.
Silver I | 3.1607e-11 |  |  | kilogram | air::non-urban air or from high stacks | biosphere | Ag | 2 | -24.1777 | 0.83313 | Estimation. Adapted from dataset ''iron pellet production, Quebec, 2011''.
Sulfur dioxide | 0.000131 |  |  | kilogram | air | biosphere | O2S | 2 | -8.9177 | 0.20322
Sulfur dioxide | 5.2635e-07 |  |  | kilogram | air::non-urban air or from high stacks | biosphere | O2S | 2 | -14.4573 | 0.20809 | Estimation. Adapted from dataset ''iron pellet production, Quebec, 2011''.
Suspended solids, unspecified | 2.2253e-08 |  |  | kilogram | water::surface water | biosphere |  | 2 | -17.6208 | 0.28758 | Estimation. Adapted from dataset ''iron pellet production, Quebec, 2011''.
Vanadium V | 8.55e-08 |  |  | kilogram | air | biosphere | V | 2 | -16.2747 | 0.83144
Water | 8.6762e-05 |  |  | cubic meter | water | biosphere | H2O | 0 | 8.6762e-05 |  | Calculated value based on literature values and expert opinion. See comments in the parametres' comment field.
Water | 1.5311e-05 |  |  | cubic meter | air | biosphere | H2O | 2 | -11.0869 | 0.28408 | Calculated value based on literature values and expert opinion. See comments in the parametres' comment field.
Water, unspecified natural origin | 9e-05 |  |  | cubic meter | natural resource::in water | biosphere | H2O | 2 | -9.3157 | 0.20025
Zinc II | 5.62e-08 |  |  | kilogram | air | biosphere | Zn | 2 | -16.6943 | 0.83144
Zinc II | 1.3898e-11 |  |  | kilogram | water::surface water | biosphere | Zn+2 | 2 | -24.9993 | 0.83229 | Estimation. Adapted from dataset ''iron pellet production, Quebec, 2011''.
pre-reduced vanadium pentoxide bearing magnetite production | 1.46 | pre-reduced vanadium pentoxide bearing magnetite | ZA | kilogram |  | production |  | 0 | 1 |  | EcoSpold01Location=GLO | 473333424000
heat production, heavy fuel oil, at industrial furnace 1MW | 0.0233 | heat, district or industrial, other than natural gas | RoW | megajoule |  | technosphere |  | 2 | -5.3734 | 0.2 | Estimation. Adapted from dataset ''iron pellet production, Quebec, 2011''.
market for activated bentonite | 0.04 | activated bentonite | GLO | kilogram |  | technosphere |  | 2 | -3.2189 | 0.2005 | EcoSpold01Location=DE
market for aluminium oxide factory | 2.5e-11 | aluminium oxide factory | GLO | unit |  | technosphere |  | 2 | -24.4121 | 0.89443 | EcoSpold01Location=RER
market for chromium | 5.97e-06 | chromium | GLO | kilogram |  | technosphere |  | 2 | -12.6085 | 0.2 | Estimation. Adapted from dataset ''iron pellet production, Quebec, 2011''.
market for dolomite | 0.00137 | dolomite | RoW | kilogram |  | technosphere
market for electricity, high voltage | 0.00229 | electricity, high voltage | ZA | kilowatt hour |  | technosphere
market for electricity, medium voltage | 0.025 | electricity, medium voltage | ZA | kilowatt hour |  | technosphere
market for hard coal | 0.013 | hard coal | ZA | kilogram |  | technosphere |  | 2 | -7.7706 | 0.2005 | EcoSpold01Location=UCTE
market for heat, district or industrial, natural gas | 0.0655 | heat, district or industrial, natural gas | RoW | megajoule |  | technosphere |  | 2 | -3.0399 | 0.2005 | EcoSpold01Location=RER
market for lime | 0.00057 | lime | RoW | kilogram |  | technosphere
market for lubricating oil | 4.6e-07 | lubricating oil | RoW | kilogram |  | technosphere
market for scrap steel | 3.26e-06 | scrap steel | RoW | kilogram |  | technosphere
market for sodium hydroxide, without water, in 50% solution state | 3.29e-06 | sodium hydroxide, without water, in 50% solution state | GLO | kilogram |  | technosphere |  | 2 | -13.2034 | 0.20664 | Estimation. Adapted from dataset ''iron pellet production, Quebec, 2011''.
market for solvent, organic | 4e-09 | solvent, organic | GLO | kilogram |  | technosphere |  | 2 | -20.4966 | 0.2 | Estimation. Adapted from dataset ''iron pellet production, Quebec, 2011''.
market for spent solvent mixture | -1.5717e-09 | spent solvent mixture | CH | kilogram |  | technosphere |  | 2 | -20.2711 | 0.20664 | Estimation. Adapted from dataset ''iron pellet production, Quebec, 2011''. |  | TRUE
market for spent solvent mixture | -6.7086e-08 | spent solvent mixture | Europe without Switzerland | kilogram |  | technosphere |  | 2 | -16.5173 | 0.20664 | Estimation. Adapted from dataset ''iron pellet production, Quebec, 2011''. |  | TRUE
market for steel, unalloyed | 3.38e-05 | steel, unalloyed | GLO | kilogram |  | technosphere |  | 2 | -10.8739 | 0.2 | Estimation. Adapted from dataset ''iron pellet production, Quebec, 2011''.
market for tap water | 0.0216 | tap water | RoW | kilogram |  | technosphere |  | 2 | -4.9914 | 0.20664 | Estimation. Adapted from dataset ''iron pellet production, Quebec, 2011''.
market for waste mineral oil | -1.1722e-09 | waste mineral oil | CH | kilogram |  | technosphere |  | 2 | -20.5643 | 0.20664 | Estimation. Adapted from dataset ''iron pellet production, Quebec, 2011''. |  | TRUE
market for waste mineral oil | -4.7352e-08 | waste mineral oil | Europe without Switzerland | kilogram |  | technosphere |  | 2 | -16.8657 | 0.20664 | Estimation. Adapted from dataset ''iron pellet production, Quebec, 2011''. |  | TRUE
vanadium bearing magnetite production | 1.53 | vanadium bearing magnetite | ZA | kilogram |  | technosphere
Activity | vanadium bearing magnetite production
comment | WARNING: Original LCI exchanges have been normalized to 1. Uncertainty data must be checked. Source: Weber et al. (2018). Life cycle assessment of a vanadium redox flow battery. Environmental science & technology, 52(18), 10864-10873. https://doi.org/10.1021/acs.est.8b02073. Comments on modelling. All the flows related to energy consumption are based on U.S. Department of Energy survay from 2007 on Mining Industry (http://www1.eere.energy.gov/manufacturing/industries_technologies/mining/pdfs/mining_bandwidth.pdf). The emissions are based on limestone quarry operation and production datasets. The land use and occupation is based on rough measurements from map. Ilmenite and magnetite mining from hard-rock ore. Based on Tellnes mine (Norway) and Lac Allard mine (Canada). Geography: Data on energy consumption are based on survey of mining operation sites in the U.S. This data are considered to be representative for the global activity.
location | ZA
production amount | 1
reference product | vanadium bearing magnetite
unit | kilogram
source | Inventory provided by Zhang et al. (2024). Originally from Weber et al. (2018). Life cycle assessment of a vanadium redox flow battery. Environmental science & technology, 52(18), 10864-10873. https://doi.org/10.1021/acs.est.8b02073
Exchanges
name | amount | reference product | location | unit | categories | type | formula | uncertainty type | loc | scale | comment
Iron | 0.70588 |  |  | kilogram | natural resource::in ground | biosphere
Occupation, mineral extraction site | 0.0016275 |  |  | square meter-year | natural resource::land | biosphere |  | 2 | -6.251 | 0.20976 | Calculated based on literature values and assumtion. So far there is no mention in the literature thet either allard mine or tellnes mine are being recultivated. It is assumed that the used land is recultivated after 30 years.
Particulate Matter, < 2.5 um | 1.1569e-05 |  |  | kilogram | air::non-urban air or from high stacks | biosphere |  | 2 | -11.1941 | 0.45607 | Estimate, based on "limestone quarry operation" and "limestone production, crushed, for mill" datasets.
Particulate Matter, > 10 um | 0.0001549 |  |  | kilogram | air::non-urban air or from high stacks | biosphere |  | 2 | -8.5835 | 0.45607 | Estimate, based on "limestone quarry operation" and "limestone production, crushed, for mill" datasets.
Particulate Matter, > 2.5 um and < 10um | 6.2549e-05 |  |  | kilogram | air::non-urban air or from high stacks | biosphere |  | 2 | -9.5091 | 0.45607 | Estimate, based on "limestone quarry operation" and "limestone production, crushed, for mill" datasets.
Titanium | 0.1634 |  |  | kilogram | natural resource::in ground | biosphere
Transformation, from forest, unspecified | 5.4183e-05 |  |  | square meter | natural resource::land | biosphere | CORINE 31 | 2 | -9.6522 | 0.20976 | Area of Tellnes mine (Norway) and Allard mine (Canada).
Transformation, to mineral extraction site | 5.4183e-05 |  |  | square meter | natural resource::land | biosphere | CORINE 131 | 2 | -9.6522 | 0.20976 | Area of Tellnes mine (Norway) and Allard mine (Canada).
Vanadium | 0.012418 |  |  | kilogram | natural resource::in ground | biosphere
Water | 0.0057451 |  |  | cubic meter | air | biosphere | H2O | 2 | -11.8965 | 0.36059 | Calculated value based on literature values and expert opinion. See comments in the parametres' comment field.
Water | 3.2549e-05 |  |  | cubic meter | water | biosphere | H2O | 2 | -10.1619 | 0.36059 | Calculated value based on literature values and expert opinion. See comments in the parametres' comment field.
Water, well, in ground | 2.9974e-05 |  |  | cubic meter | natural resource::in water | biosphere | H2O | 2 | -9.9993 | 0.45607 | Estimate, based on "limestone production, crushed, for mill" dataset.
vanadium bearing magnetite production | 1 | vanadium bearing magnetite | ZA | kilogram |  | production |  | 0 | 1
ilmenite - magnetite mine operation | -0.30065 | ilmenite, 54% titanium dioxide | GLO | kilogram |  | technosphere
market for blasting | 0.00010131 | blasting | GLO | kilogram |  | technosphere |  | 2 | -9.0292 | 0.68411 | Estimate, based on "limestone production, crushed, for mill" dataset.
market for conveyor belt | 3.634e-08 | conveyor belt | GLO | meter |  | technosphere |  | 2 | -16.9596 | 0.68411 | Estimate, based on "limestone production, crushed, for mill" dataset.
market for diesel, burned in diesel-electric generating set, 10MW | 0.015556 | diesel, burned in diesel-electric generating set, 10MW | GLO | megajoule |  | technosphere |  | 2 | -3.9926 | 0.2276 | Estimate based on U.S. Department of Energy (http://www1.eere.energy.gov/manufacturing/industries_technologies/mining/pdfs/mining_bandwidth.pdf) report describing energy consumption during mining of unspecified minerals.
market for electricity, medium voltage | 0.0094118 | electricity, medium voltage | ZA | kilowatt hour |  | technosphere
market for industrial machine, heavy, unspecified | 7.9739e-06 | industrial machine, heavy, unspecified | RoW | kilogram |  | technosphere |  | 2 | -11.9667 | 0.68411 | Estimate, based on "limestone production, crushed, for mill" dataset.
market for mine infrastructure, open cast, ilmenite from hard-rock ore | 2.0131e-11 | mine infrastructure, open cast, ilmenite from hard-rock ore | GLO | unit |  | technosphere |  | 2 | -24.4591 | 0.68411 | There are two mines, where hard-ore ilmenite is being mined (Cardarelli, 2008, Materials Handbook); Tellnes mine in Norway (http://www.ngu.no/filearchive/102/bulletin436_3.pdf) and Allard Lake mine in Canada (http://apps1.gdr.nrcan.gc.ca/gsc_minerals/gquerycache/vticanada/DP/dp51.html). The annual production of these mines is 550,000 ton of ilmenite/year, respectivelly 100,000 ton of ilmenite/year. Since magnetite is produced in the same amounts the production volume is estimated to be the same as in case of ilmenite. The lifetime of hard-rock ilmenite mine is estimated to be 100 years. Both of these mines are in operation for more than 50 years and there are no signs of possible closing of the mines.
market for petrol, unleaded | 0.04098 | petrol, unleaded | RoW | kilogram |  | technosphere |  | 2 | -3.2748 | 0.2276 | Estimate based on U.S. Department of Energy (http://www1.eere.energy.gov/manufacturing/industries_technologies/mining/pdfs/mining_bandwidth.pdf) report describing energy consumption during mining of unspecified minerals.
market for recultivation, ilmenite mine | 5.4183e-05 | recultivation, ilmenite mine | GLO | square meter |  | technosphere |  | 2 | -9.6522 | 0.29665 | Calculated value.
market group for heat, central or small-scale, natural gas | 0.010065 | heat, central or small-scale, natural gas | GLO | megajoule |  | technosphere |  | 2 | -4.4279 | 0.2276 | Estimate based on U.S. Department of Energy (http://www1.eere.energy.gov/manufacturing/industries_technologies/mining/pdfs/mining_bandwidth.pdf) report describing energy consumption during mining of unspecified minerals.
Activity | vanadium slag production
comment | Source: Weber et al. (2018). Life cycle assessment of a vanadium redox flow battery. Environmental science & technology, 52(18), 10864-10873. https://doi.org/10.1021/acs.est.8b02073This activity represents the production of secondary low-alloyed steel in an electric arc furnace (EAF). The process comprises the following operations: 1) mixing and pretreatment (if required) of ferrous materials (including alloying additions), principally ferrous scrap; 2) furnace charging and scrap melting; 3) steel and scrap tapping; 4) secondary metallurgical treatment in a ladle furnace; and 5) casting (continuous and/or ingot). [This dataset is meant to replace the following datasets: - steel production, electric, low-alloyed, GLO, 2013 - 2023 (cdf2646d-f416-4155-894a-151671ae69f6)] The data are a weighted average of the regional datasets covering the following geographies: Europe without Switzerland and Austria, IN, CH, AT, CA-QC. Geography: This dataset is a weighted average built from the following geographies: Europe without Switzerland and Austria, IN, CH, AT, CA-QC. Technology: Average technology mix of the technologies used in the regional datasets. Time period: The time period covers the time period of the regional datasets.
location | ZA
reference product | vanadium slag
unit | kilogram
source | Inventory provided by Zhang et al. (2024). Originally from Weber et al. (2018). Life cycle assessment of a vanadium redox flow battery. Environmental science & technology, 52(18), 10864-10873. https://doi.org/10.1021/acs.est.8b02073
Exchanges
name | amount | reference product | location | unit | categories | type | formula | uncertainty type | loc | scale | comment | original_amount | negative
Argon-40 | 0.00329 |  |  | kilogram | air | biosphere | Ar | 2 | -11.0708 | 0.044721 | Weighted average of amounts in regional datasets. | 1.5561e-05
Benzene | 2.29e-06 |  |  | kilogram | air | biosphere | C6H6 | 2 | -13.9796 | 0.35609 | Weighted average of amounts in regional datasets. | 8.4864e-07
Benzene, hexachloro- | 2e-08 |  |  | kilogram | air | biosphere | C6Cl6 | 2 | -18.8634 | 0.35412 | Weighted average of amounts in regional datasets. | 6.4229e-09
Cadmium II | 3.65e-08 |  |  | kilogram | air | biosphere | Cd | 2 | -17.773 | 0.81043 | Weighted average of amounts in regional datasets. | 1.9112e-08
Carbon monoxide, fossil | 0.00232 |  |  | kilogram | air | biosphere | CO | 2 | -6.984 | 0.81043 | Weighted average of amounts in regional datasets. | 0.00092655
Chloride | 1.82e-06 |  |  | kilogram | water | biosphere | Cl- | 2 | -9.5421 | 0.21587 | Weighted average of amounts in regional datasets. | 7.1766e-05
Chromium III | 1.25e-06 |  |  | kilogram | air | biosphere | Cr | 2 | -14.564 | 0.81043 | Weighted average of amounts in regional datasets. | 4.7308e-07
Chromium VI | 1.92e-09 |  |  | kilogram | water | biosphere | Cr+6 | 2 | -16.3986 | 0.21587 | Weighted average of amounts in regional datasets. | 7.5544e-08
Copper ion | 2.31e-07 |  |  | kilogram | air | biosphere | Cu | 2 | -16.0142 | 0.81154 | Weighted average of amounts in regional datasets. | 1.1095e-07
Dioxins, measured as 2,3,7,8-tetrachlorodibenzo-p-dioxin | 4.54e-12 |  |  | kilogram | air | biosphere | C12H4Cl4O2 | 2 | -27.1844 | 0.5539 | Weighted average of amounts in regional datasets. | 1.563e-12
Hydrocarbons, aromatic | 7.7e-05 |  |  | kilogram | air | biosphere |  | 2 | -9.5835 | 0.21726 | Weighted average of amounts in regional datasets.
Hydrochloric acid | 5.2e-06 |  |  | kilogram | air | biosphere | ClH | 2 | -12.2642 | 0.21726 | Weighted average of amounts in regional datasets. | 4.7175e-06
Hydrogen fluoride | 2.35e-06 |  |  | kilogram | air | biosphere | FH | 2 | -14.2178 | 0.21726 | Weighted average of amounts in regional datasets. | 6.6877e-07
Lead II | 1.81e-06 |  |  | kilogram | air | biosphere | Pb | 2 | -14.042 | 0.81043 | Weighted average of amounts in regional datasets. | 7.9733e-07
Mercury II | 2.24e-06 |  |  | kilogram | air | biosphere | Hg | 2 | -14.2867 | 0.81043 | Weighted average of amounts in regional datasets. | 6.2427e-07
Nickel II | 7.01e-07 |  |  | kilogram | air | biosphere | Ni | 2 | -15.2282 | 0.81043 | Weighted average of amounts in regional datasets. | 2.4348e-07
Nitrogen oxides | 0.00018 |  |  | kilogram | air | biosphere | H3NO | 2 | -9.1912 | 0.21633 | Weighted average of amounts in regional datasets. | 0.00010194
PAH, polycyclic aromatic hydrocarbons | 3.73e-08 |  |  | kilogram | air | biosphere |  | 2 | -16.505 | 0.55426 | Weighted average of amounts in regional datasets.
Particulate Matter, < 2.5 um | 0.00017 |  |  | kilogram | air | biosphere |  | 2 | -9.7851 | 0.5539 | Weighted average of amounts in regional datasets.
Particulate Matter, > 10 um | 5.86e-05 |  |  | kilogram | air | biosphere |  | 2 | -10.8454 | 0.21726 | Weighted average of amounts in regional datasets.
Particulate Matter, > 2.5 um and < 10um | 0.00017 |  |  | kilogram | air | biosphere |  | 2 | -9.7838 | 0.35609 | Weighted average of amounts in regional datasets.
Particulate Matter, > 2.5 um and < 10um | 0.00017 |  |  | kilogram | air | biosphere
Polychlorinated biphenyls | 2.33e-08 |  |  | kilogram | air | biosphere |  | 2 | -18.8522 | 0.55263 | Weighted average of amounts in regional datasets.
Sulfur dioxide | 7.7e-05 |  |  | kilogram | air | biosphere | O2S | 2 | -9.8632 | 0.21726 | Weighted average of amounts in regional datasets. | 5.2058e-05
Water | 0.0023 |  |  | cubic meter | water | biosphere | H2O | 2 | -6.5213 | 0.20664 | Weighted average of amounts in regional datasets. | 0.0014718
Water | 0.0088717 |  |  | cubic meter | air | biosphere | H2O | 2 | -4.7249 | 0.20712 | Weighted average of amounts in regional datasets. | 0.0088717
Water, unspecified natural origin | 0.0023 |  |  | cubic meter | natural resource::in ground | biosphere |  | 2 | -3.3445 | 0.076158 | Weighted average of amounts in regional datasets.
Water, unspecified natural origin | 0.00522 |  |  | cubic meter | natural resource::in water | biosphere
Zinc II | 2.29e-05 |  |  | kilogram | air | biosphere | Zn | 2 | -11.7555 | 0.81043 | Weighted average of amounts in regional datasets. | 7.8464e-06
vanadium slag production | 0.1226 | vanadium slag | ZA | kilogram |  | production |  | 0 | 1
vanadium pentoxide bearing cast iron, production | 1.32 | vanadium pentoxide bearing cast iron | ZA | kilogram |  | technosphere
market for aluminium, wrought alloy | 1.48e-05 | aluminium, wrought alloy | GLO | kilogram |  | technosphere |  | 2 | -9.1327 | 0.084853 | Weighted average of amounts in regional datasets.
market for anode, for metal electrolysis | 0.003 | anode, for metal electrolysis | GLO | kilogram |  | technosphere |  | 2 | -6.0558 | 0.073485 | Weighted average of amounts in regional datasets.
market for argon, liquid | 0.00329 | argon, liquid | RoW | kilogram |  | technosphere |  | 2 | -7.2775 | 0.07746 | Weighted average of amounts in regional datasets.
market for cast iron | 5.15e-05 | cast iron | GLO | kilogram |  | technosphere |  | 2 | -10.276 | 0.072111 | Weighted average of amounts in regional datasets.
market for diesel, burned in building machine | 0.00346 | diesel, burned in building machine | GLO | megajoule |  | technosphere |  | 2 | -11.0203 | 0.044721 | Weighted average of amounts in regional datasets.
market for electric arc furnace converter | 4.025e-11 | electric arc furnace converter | GLO | unit |  | technosphere |  | 2 | -23.9359 | 0.71414 | Weighted average of amounts in regional datasets.
market for electric arc furnace secondary metallurgy slag | -0.0498 | electric arc furnace secondary metallurgy slag | RoW | kilogram |  | technosphere |  | 2 | -4.4353 | 0.08 | Weighted average of amounts in regional datasets. |  | TRUE
market for electric arc furnace slag | 0.0928 | electric arc furnace slag | RoW | kilogram |  | technosphere |  | 2 | -2.2513 | 0.088318 | Weighted average of amounts in regional datasets.
market for electricity, low voltage | 0.034 | electricity, low voltage | ZA | kilowatt hour |  | technosphere
market for electricity, medium voltage | 0.54 | electricity, medium voltage | ZA | kilowatt hour |  | technosphere
market for ethylene glycol | 3.32e-08 | ethylene glycol | GLO | kilogram |  | technosphere |  | 2 | -17.622 | 0.044721 | Weighted average of amounts in regional datasets.
market for ferrochromium, high-carbon, 68% Cr | 0.00011 | ferrochromium, high-carbon, 68% Cr | GLO | kilogram |  | technosphere |  | 2 | -7.3472 | 0.084853 | Weighted average of amounts in regional datasets.
market for ferromanganese, high-coal, 74.5% Mn | 4.45e-05 | ferromanganese, high-coal, 74.5% Mn | GLO | kilogram |  | technosphere |  | 2 | -4.8748 | 0.086023 | Weighted average of amounts in regional datasets.
market for ferrosilicon | 0.0037 | ferrosilicon | GLO | kilogram |  | technosphere |  | 2 | -5.0288 | 0.086023 | Weighted average of amounts in regional datasets.
market for hard coal | 0.014 | hard coal | RoW | kilogram |  | technosphere
market for heat, district or industrial, natural gas | 1.23 | heat, district or industrial, natural gas | RoW | megajoule |  | technosphere
market for inert waste, for final disposal | -0.005 | inert waste, for final disposal | RoW | kilogram |  | technosphere |  | 2 | -4.9142 | 0.088318 | Weighted average of amounts in regional datasets. |  | TRUE
market for iron scrap, unsorted | -5.15e-05 | iron scrap, unsorted | GLO | kilogram |  | technosphere |  | 2 | -3.6604 | 0.052915 | Weighted average of amounts in regional datasets. |  | TRUE
market for molybdenum trioxide | 1.41e-05 | molybdenum trioxide | GLO | kilogram |  | technosphere |  | 2 | -11.5686 | 0.072111 | Weighted average of amounts in regional datasets.
market for natural gas, high pressure | 0.025 | natural gas, high pressure | RoW | cubic meter |  | technosphere
market for nickel, class 1 | 3.32e-05 | nickel, class 1 | GLO | kilogram |  | technosphere |  | 2 | -10.7142 | 0.072111 | Weighted average of amounts in regional datasets.
market for oxygen, liquid | 0.0507 | oxygen, liquid | RoW | kilogram |  | technosphere |  | 2 | -3.3269 | 0.086023 | Weighted average of amounts in regional datasets.
market for propane, burned in building machine | 0.00273 | propane, burned in building machine | GLO | megajoule |  | technosphere |  | 2 | -11.2575 | 0.044721 | Weighted average of amounts in regional datasets.
market for quicklime, in pieces, loose | 0.055 | quicklime, in pieces, loose | RoW | kilogram |  | technosphere |  | 2 | -3.1856 | 0.073485 | Weighted average of amounts in regional datasets.
market for refractory, basic, packed | 0.0135 | refractory, basic, packed | GLO | kilogram |  | technosphere
market for spent solvent mixture | -3.32e-08 | spent solvent mixture | RoW | kilogram |  | technosphere |  | 2 | -17.622 | 0.072111 | Weighted average of amounts in regional datasets. |  | TRUE
treatment of electric arc furnace dust, residual material landfill | -0.0096 | electric arc furnace dust | CH | kilogram |  | technosphere

## vanadium
skip
This is the work I did to import the work from Weber et al. (2018). Finally, we are using the inventories created by Zhang et al (2024), also based on the work by Weber
database | vanadium
Activity | vanadium bearing magnetite production
comment | Usually, vanadium is obtained from vanadium containing titanomagnetite ore. The principal product derived from titanomagnetite ore is pig iron, while the vanadium contained in the ore is concentrated in the slag from which it is recovered. One of the most important deposits of vanadium is the Evraz Highveld Steel & Vanadium deposit in South Africa, why it is taken as a reference process. This mine produces titanomagnetite ore containing 1.7 % vanadium pentoxide. In order to produce vanadium pentoxide bearing slags, several process steps are carried out. The mining operation itself is approximated by the ecoinvent dataset “ilmenite-magnetite mine operation”, which is modified in such way that the ore has a vanadium pentoxide content of 1.7 %. Allocation has been performed in a separate sheet, taking the monetary values from ecoinvent and the original source. 77% is allocated to the vanadium bearing magnetite and 23% to the titanium dioxide
source | Life Cycle Assessment of a Vanadium Redox Flow Battery, Selina Weber, Jens F. Peters, Manuel Baumann, and Marcel Weil, Environ. Sci. Technol. 2018, 52, 10864−10873, DOI: 10.1021/acs.est.8b02073
location | ZA
production amount | 1
reference product | vanadium bearing magnetite
unit | kilogram
Exchanges
name | amount | unit | categories | location | type | reference product | Comment
vanadium bearing magnetite production | 1 | kilogram |  | ZA | production | vanadium bearing magnetite
market for ilmenite, 54% titanium dioxide | 0.19185 | kilogram |  | GLO | technosphere | ilmenite, 54% titanium dioxide
market for mine infrastructure, open cast, ilmenite from hard-rock ore | 2.3636e-11 | unit |  | GLO | technosphere | mine infrastructure, open cast, ilmenite from hard-rock ore
market for industrial machine, heavy, unspecified | 9.3623e-06 | kilogram |  | RoW | technosphere | industrial machine, heavy, unspecified
market for conveyor belt | 4.2668e-08 | meter |  | GLO | technosphere | conveyor belt
market for diesel, burned in diesel-electric generating set, 10MW | 0.018264 | megajoule |  | GLO | technosphere | diesel, burned in diesel-electric generating set, 10MW
market for electricity, medium voltage | 0.011051 | kilowatt hour |  | ZA | technosphere | electricity, medium voltage
market for heat, central or small-scale, natural gas | 0.011818 | megajoule |  | RoW | technosphere | heat, central or small-scale, natural gas
market for petrol, unleaded, burned in machinery | 0.048116 | megajoule |  | GLO | technosphere | petrol, unleaded, burned in machinery
market for blasting | 0.00011895 | kilogram |  | GLO | technosphere | blasting
market for recultivation, ilmenite mine | 6.3618e-05 | square meter |  | GLO | technosphere | recultivation, ilmenite mine
Vanadium | 0.012323 | kilogram | natural resource::in ground |  | biosphere |  | 0.56 kg V per kg V2O5. 2.2% V2O5 concentration.
Iron, 72% in magnetite, 14% in crude ore | 0.8288 | kilogram | natural resource::in ground |  | biosphere
Occupation, mineral extraction site | 0.0019108 | square meter-year | natural resource::land |  | biosphere
Transformation, from forest, unspecified | 6.3618e-05 | square meter | natural resource::land |  | biosphere
Transformation, to mineral extraction site | 6.3618e-05 | square meter | natural resource::land |  | biosphere
Water, well | 4.497e-05 | cubic meter | natural resource::in water |  | biosphere
Particulates, < 2.5 um | 1.3583e-05 | kilogram | air::non-urban air or from high stacks |  | biosphere
Particulates, > 10 um | 0.00018187 | kilogram | air::non-urban air or from high stacks |  | biosphere
Particulates, > 2.5 um, and < 10um | 7.3441e-05 | kilogram | air::non-urban air or from high stacks |  | biosphere
Water | 6.7455e-06 | cubic meter | air |  | biosphere
Water | 3.8217e-05 | cubic meter | water |  | biosphere
Activity | pre-reduced vanadium pentoxide bearing magnetite production
comment | Usually, vanadium is obtained from vanadium containing titanomagnetite ore. The principal product253 derived from titanomagnetite ore is pig iron, while the vanadium contained in the ore is concentrated in the slag from which it is recovered. One of the most important deposits of vanadium is the Evraz Highveld Steel & Vanadium deposit in South Africa, why it is taken as a reference process. This mine produces titanomagnetite ore containing 1.7 % vanadium pentoxide. In order to produce vanadium pentoxide bearing slags, several process steps are carried out. The mining operation itself is approximated by the ecoinvent dataset “ilmenite-magnetite mine operation”, which is modified in such way that the ore has a vanadium pentoxide content of 1.7 %.
source | Life Cycle Assessment of a Vanadium Redox Flow Battery, Selina Weber, Jens F. Peters, Manuel Baumann, and Marcel Weil, Environ. Sci. Technol. 2018, 52, 10864−10873, DOI: 10.1021/acs.est.8b02073
location | ZA
production amount | 1
reference product | pre-reduced vanadium pentoxide bearing magnetite
unit | kilogram
Exchanges
name | amount | unit | categories | location | type | reference product | Comment
pre-reduced vanadium pentoxide bearing magnetite production | 1 | kilogram |  | ZA | production | pre-reduced vanadium pentoxide bearing magnetite
vanadium bearing magnetite production | 1.0479 | kilogram |  | ZA | technosphere | vanadium bearing magnetite
market for dolomite | 0.00093836 | kilogram |  | RoW | technosphere | dolomite
market for steel, unalloyed | 2.3151e-05 | kilogram |  | GLO | technosphere | steel, unalloyed
market for lime | 0.00039041 | kilogram |  | RoW | technosphere | lime
market for chromium | 4.089e-06 | kilogram |  | GLO | technosphere | chromium
market for lubricating oil | 3.1507e-07 | kilogram |  | RoW | technosphere | lubricating oil
market for sodium hydroxide, without water, in 50% solution state | 2.2534e-06 | kilogram |  | GLO | technosphere | sodium hydroxide, without water, in 50% solution state
market for solvent, organic | 2.7397e-09 | kilogram |  | GLO | technosphere | solvent, organic
market for hard coal | 0.0089041 | kilogram |  | ZA | technosphere | hard coal
market for aluminium oxide factory | 1.7123e-11 | unit |  | GLO | technosphere | aluminium oxide factory
market for electricity, high voltage | 0.0015685 | kilowatt hour |  | ZA | technosphere | electricity, high voltage
market for electricity, medium voltage | 0.017123 | kilowatt hour |  | ZA | technosphere | electricity, medium voltage
market for heat, district or industrial, natural gas | 0.044863 | megajoule |  | RoW | technosphere | heat, district or industrial, natural gas
market for heat, district or industrial, other than natural gas | 0.015959 | megajoule |  | RoW | technosphere | heat, district or industrial, other than natural gas
market group for tap water | 0.014795 | kilogram |  | GLO | technosphere | tap water
market for waste mineral oil | -5.9315e-08 | kilogram |  | RoW | technosphere | waste mineral oil
market for scrap steel | -2.2329e-06 | kilogram |  | RoW | technosphere | scrap steel
market for spent solvent mixture | -8.4247e-08 | kilogram |  | RoW | technosphere | spent solvent mixture
Arsenic, ion | 4.2466e-12 | kilogram | water::surface water |  | biosphere
Cadmium | 1.4384e-10 | kilogram | air |  | biosphere
Cadmium, ion | 2.1233e-12 | kilogram | water::surface water |  | biosphere
Carbon dioxide, fossil | 0.016485 | kilogram | air |  | biosphere
Carbon dioxide, fossil | 0.00029546 | kilogram | air::non-urban air or from high stacks |  | biosphere
Carbon monoxide, fossil | 0.00014383 | kilogram | air |  | biosphere
Carbon monoxide, fossil | 8.0157e-09 | kilogram | air::non-urban air or from high stacks |  | biosphere
Chromium | 1.8493e-09 | kilogram | air |  | biosphere
Chromium, ion | 3.3973e-11 | kilogram | water::surface water |  | biosphere
Cobalt | 4.2466e-12 | kilogram | water::surface water |  | biosphere
Copper | 3.1507e-09 | kilogram | air |  | biosphere
Copper, ion | 4.2466e-12 | kilogram | water::surface water |  | biosphere
Dinitrogen monoxide | 1.0274e-09 | kilogram | air::non-urban air or from high stacks |  | biosphere
Dioxins, measured as 2,3,7,8-tetrachlorodibenzo-p-dioxin | 3.9041e-15 | kilogram | air |  | biosphere
Hydrocarbons, aliphatic, alkanes, unspecified | 1.5411e-05 | kilogram | air |  | biosphere
Hydrogen chloride | 1.7184e-05 | kilogram | air |  | biosphere
Hydrogen chloride | 7.6226e-08 | kilogram | air::non-urban air or from high stacks |  | biosphere
Hydrogen fluoride | 1.3793e-05 | kilogram | air |  | biosphere
Hydrogen fluoride | 1.7981e-07 | kilogram | air::non-urban air or from high stacks |  | biosphere
Iron, ion | 8.0822e-09 | kilogram | water::surface water |  | biosphere
Lead | 4.5548e-08 | kilogram | air |  | biosphere
Lead | 4.2466e-12 | kilogram | water::surface water |  | biosphere
Manganese | 1.274e-09 | kilogram | water::surface water |  | biosphere
Manganese | 1.5753e-08 | kilogram | air |  | biosphere
Mercury | 1.9571e-10 | kilogram | air |  | biosphere
Mercury | 4.3335e-11 | kilogram | air::non-urban air or from high stacks |  | biosphere
Mercury | 5.5205e-13 | kilogram | water::surface water |  | biosphere
Methane, fossil | 4.1781e-11 | kilogram | air::non-urban air or from high stacks |  | biosphere
Nickel | 1.0274e-08 | kilogram | air |  | biosphere
Nickel, ion | 4.2466e-12 | kilogram | water::surface water |  | biosphere
Nitrate | 7.8082e-09 | kilogram | water::surface water |  | biosphere
Nitrogen oxides | 0.0002191 | kilogram | air |  | biosphere
Nitrogen oxides | 7.6526e-08 | kilogram | air::non-urban air or from high stacks |  | biosphere
NMVOC, non-methane volatile organic compounds, unspecified origin | 2.8767e-11 | kilogram | air::non-urban air or from high stacks |  | biosphere
PAH, polycyclic aromatic hydrocarbons | 1.3014e-10 | kilogram | air |  | biosphere
Particulates, < 2.5 um | 5.1445e-05 | kilogram | air |  | biosphere
Particulates, < 2.5 um | 1.3021e-07 | kilogram | air::non-urban air or from high stacks |  | biosphere
Particulates, > 10 um | 4.0137e-07 | kilogram | air::non-urban air or from high stacks |  | biosphere
Particulates, > 2.5 um, and < 10um | 2.7466e-07 | kilogram | air::non-urban air or from high stacks |  | biosphere
Phosphorus | 5.0959e-10 | kilogram | water::surface water |  | biosphere
Silver | 3.863e-11 | kilogram | air::non-urban air or from high stacks |  | biosphere
Sulfur dioxide | 8.9375e-05 | kilogram | air |  | biosphere
Sulfur dioxide | 3.5106e-07 | kilogram | air::non-urban air or from high stacks |  | biosphere
Suspended solids, unspecified | 2.7192e-08 | kilogram | water::surface water |  | biosphere
Water | 1.2603e-05 | cubic meter | water |  | biosphere
Water | 0.002226 | cubic meter | air |  | biosphere
Water, unspecified natural origin | 6.1644e-05 | cubic meter | natural resource::in water |  | biosphere
Zinc | 3.8493e-08 | kilogram | air |  | biosphere
Zinc, ion | 1.6986e-11 | kilogram | water::surface water |  | biosphere
Activity | vanadium pentoxide bearing cast iron, production
comment | A reduction is performed on vanadium pentoxide-bearing magnetite in an electric arc furnace to obtain a cast iron (pig iron) which still contains the vanadium from the ore (1.4 % vanadium pentoxide in the iron).
source | Life Cycle Assessment of a Vanadium Redox Flow Battery, Selina Weber, Jens F. Peters, Manuel Baumann, and Marcel Weil, Environ. Sci. Technol. 2018, 52, 10864−10873, DOI: 10.1021/acs.est.8b02073
location | ZA
production amount | 1
reference product | vanadium pentoxide bearing cast iron
unit | kilogram
Exchanges
name | amount | unit | categories | location | type | reference product | Comment
vanadium pentoxide bearing cast iron, production | 1 | kilogram |  | ZA | production | vanadium pentoxide bearing cast iron
pre-reduced vanadium pentoxide bearing magnetite production | 1.1061 | kilogram |  | ZA | technosphere | pre-reduced vanadium pentoxide bearing magnetite
market for anode, for metal electrolysis | 0.0022727 | kilogram |  | GLO | technosphere | anode, for metal electrolysis
market for electric arc furnace converter | 3.0303e-11 | unit |  | GLO | technosphere | electric arc furnace converter
market for electric arc furnace dust | 0.0072727 | kilogram |  | RoW | technosphere | electric arc furnace dust
market for electric arc furnace slag | -0.070303 | kilogram |  | RoW | technosphere | electric arc furnace slag
market for electricity, medium voltage | 0.31818 | kilowatt hour |  | ZA | technosphere | electricity, medium voltage
market for hard coal | 0.010606 | kilogram |  | ZA | technosphere | hard coal
market for inert waste, for final disposal | -0.0037879 | kilogram |  | RoW | technosphere | inert waste, for final disposal
market for natural gas, high pressure | 0.018939 | cubic meter |  | RoW | technosphere | natural gas, high pressure
market for oxygen, liquid | 0.038409 | kilogram |  | RoW | technosphere | oxygen, liquid
market for quicklime, in pieces, loose | 0.041667 | kilogram |  | RoW | technosphere | quicklime, in pieces, loose
market for refractory, basic, packed | 0.010227 | kilogram |  | GLO | technosphere | refractory, basic, packed
Benzene | 1.75e-06 | kilogram | air |  | biosphere
Cadmium | 2.7652e-08 | kilogram | air |  | biosphere
Carbon monoxide, fossil | 0.0017576 | kilogram | air |  | biosphere
Chromium | 9.4697e-07 | kilogram | air |  | biosphere
Copper | 1.75e-07 | kilogram | air |  | biosphere
Dioxins, measured as 2,3,7,8-tetrachlorodibenzo-p-dioxin | 3.4394e-12 | kilogram | air |  | biosphere
Hydrocarbons, aromatic | 5.8333e-05 | kilogram | air |  | biosphere
Hydrogen chloride | 3.9394e-06 | kilogram | air |  | biosphere
Hydrogen fluoride | 1.7803e-06 | kilogram | air |  | biosphere
Lead | 1.3712e-06 | kilogram | air |  | biosphere
Mercury | 1.697e-06 | kilogram | air |  | biosphere
Nickel | 5.3106e-07 | kilogram | air |  | biosphere
Nitrogen oxides | 0.00013636 | kilogram | air |  | biosphere
PAH, polycyclic aromatic hydrocarbons | 2.8258e-08 | kilogram | air |  | biosphere
Particulates, < 2.5 um | 0.00012879 | kilogram | air |  | biosphere
Particulates, > 10 um | 4.4394e-05 | kilogram | air |  | biosphere
Particulates, > 2.5 um, and < 10um | 0.00012879 | kilogram | air |  | biosphere
Polychlorinated biphenyls | 1.7652e-08 | kilogram | air |  | biosphere
Sulfur dioxide | 5.8333e-05 | kilogram | air |  | biosphere
Water | 0.0024242 | cubic meter | water |  | biosphere
Water | 0.0015313 | cubic meter | air |  | biosphere
Water, cooling, unspecified natural origin | 0.0039545 | cubic meter | natural resource::in water |  | biosphere
Zinc | 1.7348e-05 | kilogram | air |  | biosphere
Activity | vanadium slag production
comment | After reduction, a slag is also formed during the reduction stage. It contains about 30 % titanium dioxide which is deposited on slag piles. In a heat-resistant ladle, the molten pig iron is oxidized with oxygen lances, with the vanadium being transferred to the slag. The resulting slag contains 25 % vanadium pentoxide, being the principal raw material for the vanadium production. In order to model this process, the ecoinvent dataset “steel production, electric arc furnace” is modified. Steel and vanadium pentoxide bearing slag are outputs of the process. The amount of the slag is adjusted so that the ladle slag (vanadium slag) has targeted vanadium pentoxide concentration of 25 %. In addition, the allocation between the two by-products, vanadium slag and steel, is done based on their market prices. Since no price for vanadium bearing slag is available, this is approximated by the market price for vanadium pentoxide and the corresponding V2O5 content of the slag. Original values were multiplied by 50%, following allocation in Table S12 from the original paper
source | Life Cycle Assessment of a Vanadium Redox Flow Battery, Selina Weber, Jens F. Peters, Manuel Baumann, and Marcel Weil, Environ. Sci. Technol. 2018, 52, 10864−10873, DOI: 10.1021/acs.est.8b02073
location | ZA
production amount | 1
reference product | vanadium slag
unit | kilogram
Exchanges
name | amount | unit | categories | location | type | reference product | Comment
vanadium slag production | 1 | kilogram |  | ZA | production | vanadium slag
vanadium pentoxide bearing cast iron, production | 10.7667 | kilogram |  | ZA | technosphere | vanadium pentoxide bearing cast iron
market for aluminium, wrought alloy | 0.00012072 | kilogram |  | GLO | technosphere | aluminium, wrought alloy
market for anode, for metal electrolysis | 0.02447 | kilogram |  | GLO | technosphere | anode, for metal electrolysis
market for argon, liquid | 0.026835 | kilogram |  | RoW | technosphere | argon, liquid
market for cast iron | 0.00042007 | kilogram |  | GLO | technosphere | cast iron
market for diesel, burned in building machine | 0.028222 | megajoule |  | GLO | technosphere | diesel, burned in building machine
market for electric arc furnace converter | 3.2626e-10 | unit |  | GLO | technosphere | electric arc furnace converter
market for electric arc furnace dust | -0.078303 | kilogram |  | RoW | technosphere | electric arc furnace dust
market for electric arc furnace slag | 0.75693 | kilogram |  | RoW | technosphere | electric arc furnace slag
market for electric arc furnace slag | -0.4062 | kilogram |  | RoW | technosphere | electric arc furnace slag
market for electricity, low voltage | 0.28222 | kilowatt hour |  | ZA | technosphere | electricity, low voltage
market for electricity, medium voltage | 4.4046 | kilowatt hour |  | ZA | technosphere | electricity, medium voltage
market for ethylene glycol | 2.708e-07 | kilogram |  | GLO | technosphere | ethylene glycol
market for ferrochromium, high-carbon, 68% Cr | 0.00089723 | kilogram |  | GLO | technosphere | ferrochromium, high-carbon, 68% Cr
market for ferromanganese, high-coal, 74.5% Mn | 0.00036297 | kilogram |  | GLO | technosphere | ferromanganese, high-coal, 74.5% Mn
market for ferrosilicon | 0.030179 | kilogram |  | GLO | technosphere | ferrosilicon
market for hard coal | 0.11419 | kilogram |  | ZA | technosphere | hard coal
market for heat, district or industrial, natural gas | 10.0326 | megajoule |  | RoW | technosphere | heat, district or industrial, natural gas
market for inert waste, for final disposal | -0.040783 | kilogram |  | RoW | technosphere | inert waste, for final disposal
market for iron scrap, unsorted | -0.00042007 | kilogram |  | GLO | technosphere | iron scrap, unsorted
market for molybdenum trioxide | 0.00011501 | kilogram |  | GLO | technosphere | molybdenum trioxide
market for natural gas, high pressure | 0.20392 | cubic meter |  | RoW | technosphere | natural gas, high pressure
market for nickel, class 1 | 0.0002708 | kilogram |  | GLO | technosphere | nickel, class 1
market for oxygen, liquid | 0.41354 | kilogram |  | RoW | technosphere | oxygen, liquid
market for propane, burned in building machine | 0.022268 | megajoule |  | GLO | technosphere | propane, burned in building machine
market for quicklime, in pieces, loose | 0.44861 | kilogram |  | RoW | technosphere | quicklime, in pieces, loose
market for refractory, basic, packed | 0.11011 | kilogram |  | GLO | technosphere | refractory, basic, packed
market for spent solvent mixture | -2.708e-07 | kilogram |  | RoW | technosphere | spent solvent mixture
Argon-40 | 0.026835 | kilogram | air |  | biosphere
Benzene | 1.8679e-05 | kilogram | air |  | biosphere
Benzene, hexachloro- | 1.6313e-07 | kilogram | air |  | biosphere
Cadmium | 2.7992e-07 | kilogram | air |  | biosphere
Cadmium | 1.7798e-08 | kilogram | air::urban air close to ground |  | biosphere
Carbon monoxide, fossil | 0.018119 | kilogram | air |  | biosphere
Carbon monoxide, fossil | 0.00080441 | kilogram | air::urban air close to ground |  | biosphere
Chloride | 1.4845e-05 | kilogram | water |  | biosphere
Chromium | 6.3619e-08 | kilogram | air::urban air close to ground |  | biosphere
Chromium | 1.0132e-05 | kilogram | air |  | biosphere
Chromium VI | 1.5661e-08 | kilogram | water |  | biosphere
Copper | 1.8157e-06 | kilogram | air |  | biosphere
Copper | 6.8495e-08 | kilogram | air::urban air close to ground |  | biosphere
Dioxins, measured as 2,3,7,8-tetrachlorodibenzo-p-dioxin | 3.6903e-11 | kilogram | air |  | biosphere
Dioxins, measured as 2,3,7,8-tetrachlorodibenzo-p-dioxin | 1.2752e-13 | kilogram | air::urban air close to ground |  | biosphere
Hydrocarbons, aromatic | 0.00062806 | kilogram | air |  | biosphere
Hydrogen chloride | 4.1907e-05 | kilogram | air |  | biosphere
Hydrogen chloride | 5.0736e-07 | kilogram | air::urban air close to ground |  | biosphere
Hydrogen fluoride | 1.9168e-05 | kilogram | air |  | biosphere
Lead | 1.3904e-05 | kilogram | air |  | biosphere
Lead | 8.594e-07 | kilogram | air::urban air close to ground |  | biosphere
Mercury | 1.8041e-05 | kilogram | air |  | biosphere
Mercury | 2.3021e-07 | kilogram | air::urban air close to ground |  | biosphere
Nickel | 6.3344e-09 | kilogram | air::urban air close to ground |  | biosphere
Nickel | 5.7114e-06 | kilogram | air |  | biosphere
Nitrogen oxides | 9.8311e-05 | kilogram | air::urban air close to ground |  | biosphere
Nitrogen oxides | 0.0013699 | kilogram | air |  | biosphere
PAH, polycyclic aromatic hydrocarbons | 4.3981e-08 | kilogram | air::urban air close to ground |  | biosphere
PAH, polycyclic aromatic hydrocarbons | 2.6026e-07 | kilogram | air |  | biosphere
Particulates, < 2.5 um | 0.0013693 | kilogram | air |  | biosphere
Particulates, < 2.5 um | 1.7328e-05 | kilogram | air::urban air close to ground |  | biosphere
Particulates, > 10 um | 0.00047189 | kilogram | air |  | biosphere
Particulates, > 10 um | 6.0852e-06 | kilogram | air::urban air close to ground |  | biosphere
Particulates, > 2.5 um, and < 10um | 1.7306e-05 | kilogram | air::urban air close to ground |  | biosphere
Particulates, > 2.5 um, and < 10um | 0.0013693 | kilogram | air |  | biosphere
Polychlorinated biphenyls | 1.879e-07 | kilogram | air |  | biosphere
Polychlorinated biphenyls | 2.1484e-09 | kilogram | air::urban air close to ground |  | biosphere
Sulfur dioxide | 0.00062577 | kilogram | air |  | biosphere
Sulfur dioxide | 2.2868e-06 | kilogram | air::urban air close to ground |  | biosphere
Water | 0.00019233 | cubic meter | air::urban air close to ground |  | biosphere
Water | 0.01876 | cubic meter | water |  | biosphere
Water | 0.023625 | cubic meter | air |  | biosphere
Water, cooling, unspecified natural origin | 0.0045073 | cubic meter | natural resource::in water |  | biosphere
Water, unspecified natural origin | 0.0045073 | cubic meter | natural resource::in ground |  | biosphere
Zinc | 1.5798e-05 | kilogram | air::urban air close to ground |  | biosphere
Zinc | 0.00017099 | kilogram | air |  | biosphere
Activity | vanadium pentoxide production
comment | The basic process for the preparation of the vanadium pentoxide is based on literature data. The obtained vanadium slag is first ground and the iron granulates are removed. Electricity demand for these process steps are taken from reference processes (grinding and crushing for aluminum oxide and sieving for soda ash). Afterwards, the material is mixed with sodium salts (Na2SO4 and Na2CO3) and roasted in a rotary kiln at 850 °C. Emissions, such as sulfur dioxide and carbon dioxide are calculated using stoichiometric relationships. Electricity and heat demand for driving the rotary kiln are taken from a reference process (rotary kiln for phosphorus production). After cooling, the roasted product is leached with water by adding sulfuric acid and ammonium at elevated temperature. The intermediate product ammonium polyvanadate is precipitated. A yield of 90 % is assumed. In addition, sodium sulfate is formed as a by-product. As reference process for the electricity demand, the digestor in the titanium dioxide production is used. Based on stoichiometric calculations, the required input of sulfuric acid and the output of sodium sulfate are computed.
source | Life Cycle Assessment of a Vanadium Redox Flow Battery, Selina Weber, Jens F. Peters, Manuel Baumann, and Marcel Weil, Environ. Sci. Technol. 2018, 52, 10864−10873, DOI: 10.1021/acs.est.8b02073
location | ZA
production amount | 1
reference product | vanadium pentoxide
unit | kilogram
Exchanges
name | amount | unit | categories | location | type | reference product | Comment
vanadium pentoxide production | 1 | kilogram |  | ZA | production | vanadium pentoxide
vanadium slag production | 1.35 | kilogram |  | ZA | technosphere | vanadium slag
market for ammonium sulfate | 0.31 | kilogram |  | RoW | technosphere | ammonium sulfate
market for sulfuric acid | 0.46 | kilogram |  | RoW | technosphere | sulfuric acid
market for sodium sulfate, anhydrite | 0.5 | kilogram |  | RoW | technosphere | sodium sulfate, anhydrite
market for soda ash, dense | 0.37 | kilogram |  | GLO | technosphere | soda ash, dense
market for water, deionised | 3.16 | kilogram |  | RoW | technosphere | water, deionised
market for electricity, medium voltage | 0.2 | kilowatt hour |  | ZA | technosphere | electricity, medium voltage
market for heat, district or industrial, natural gas | 0.93 | megajoule |  | RoW | technosphere | heat, district or industrial, natural gas
market group for transport, freight, lorry, unspecified | 0.0771 | ton kilometer |  | GLO | technosphere | transport, freight, lorry, unspecified
market group for transport, freight train | 0.46 | ton kilometer |  | GLO | technosphere | transport, freight train
treatment of basic oxygen furnace slag, residual material landfill | -0.47 | kilogram |  | GLO | technosphere | basic oxygen furnace slag
market for iron scrap, unsorted | -0.065 | kilogram |  | GLO | technosphere | iron scrap, unsorted
market for spent solvent mixture | -0.0632 | kilogram |  | RoW | technosphere | spent solvent mixture
Oxygen | 0.0564 | kilogram | air |  | biosphere
Sulfur dioxide | 7.672e-05 | kilogram | air |  | biosphere
Carbon dioxide, fossil | 0.16 | kilogram | air |  | biosphere
Water | 8.45e-05 | cubic meter | air |  | biosphere

## Allocation titanium-vanadium
skip
Product | mass | price (eur/kg) | Value (eur) | Allocation
V2O5 | 0.03366 | 9.62 | 0.32381 | 0.6622 | 76.74%
Fe | 1.1016 | 0.0467 | 0.051445 | 0.10521
titania slag, 94% titanium dioxide | 0.2484 | 0.45788 | 0.11374 | 0.2326 | 23.26%
1.3837